## gen
Bus # | 4482 | 4506 | 4566 | 4624 | 4661 | 4701 | 4783 | 4816 | 4819 | 4823 | 4850 | 4880 | 4918 | 4952 | 5004 | 5019 | 5051 | 5067 | 5110 | 5120 | 5144 | 5237 | 5278 | 5340 | 5365 | 5379 | 5395 | 5461 | 5481 | 5482 | 5486 | 5488 | 5490 | 5533 | 5546 | 5564 | 5658 | 5664 | 5709 | 5781 | 5814 | 5856 | 5881 | 5940 | 5971 | 5983 | 5994 | 6036 | 6153 | 6168 | 6291 | 6331 | 6332 | 6351 | 6368 | 6376 | 6429 | 6474 | 6516 | 6552 | 6734 | 6807 | 6816 | 6820 | 6831 | 6845 | 6852 | 6857 | 6888 | 6947 | 6969 | 6982 | 7036 | 7049 | 7056 | 7115 | 7159 | 7183 | 7209 | 7267 | 7282 | 7327 | 7328 | 7466 | 7474 | 7495 | 7520 | 7522 | 7641 | 7697 | 7776 | 7808 | 7842 | 7913 | 7998 | 8043 | 8109 | 8158 | 8222 | 8225 | 8267 | 8311 | 8312 | 8458 | 8473 | 8486 | 8515 | 8522 | 8564 | 8670 | 8676 | 8683 | 8721 | 8795 | 8807 | 8818 | 8872 | 8903 | 8950 | 8961 | 8976 | 8997 | 9067 | 9101 | 9108 | 9137 | 9140 | 9150 | 9174 | 9180
Gen id | G | G | G | G | G | G | G | G | G | G | G | G | G | G | G | G | G | G | G | G | G | G | G | G | G | G | G | G | G | G | G | G | G | G | G | G | G | G | G | G | G | G | G | G | G | G | G | G | G | G | G | G | G | G | G | G | G | G | G | G | G | G | G | G | G | G | G | G | G | G | G | G | G | G | G | G | G | G | G | G | G | G | G | G | G | G | G | G | G | G | G | G | G | G | G | G | G | G | G | G | G | G | G | G | G | G | G | G | G | G | G | G | G | G | G | G | G | G | G | G | G | G | G | G | G | G | G | G | G | G
type | GENROU | GENROU | GENROU | GENROU | GENROU | GENROU | GENROU | GENROU | GENROU | GENROU | GENROU | GENROU | GENROU | GENROU | GENROU | GENROU | GENROU | GENROU | GENROU | GENROU | GENROU | GENROU | GENROU | GENROU | GENROU | GENROU | GENROU | GENROU | GENROU | GENROU | GENROU | GENROU | GENROU | GENROU | GENROU | GENROU | GENROU | GENROU | GENROU | GENROU | GENROU | GENROU | GENROU | GENROU | GENROU | GENROU | GENROU | GENROU | GENROU | GENROU | GENROU | GENROU | GENROU | GENROU | GENROU | GENROU | GENROU | GENROU | GENROU | GENROU | GENROU | GENROU | GENROU | GENROU | GENROU | GENROU | GENROU | GENROU | GENROU | GENROU | GENROU | GENROU | GENROU | GENROU | GENROU | GENROU | GENROU | GENROU | GENROU | GENROU | GENROU | GENROU | GENROU | GENROU | GENROU | GENROU | GENROU | GENROU | GENROU | GENROU | GENROU | GENROU | GENROU | GENROU | GENROU | GENROU | GENROU | GENROU | GENROU | GENROU | GENROU | GENROU | GENROU | GENROU | GENROU | GENROU | GENROU | GENROU | GENROU | GENROU | GENROU | GENROU | GENROU | GENROU | GENROU | GENROU | GENROU | GENROU | GENROU | GENROU | GENROU | GENROU | GENROU | GENROU | GENROU | GENROU | GENROU | GENROU | GENROU | GENROU
T'd0 | 6 | 6 | 6 | 6 | 6 | 6 | 6 | 6 | 6 | 6 | 6 | 6 | 6 | 6 | 6 | 6 | 6 | 6 | 6 | 6 | 6 | 6 | 6 | 6 | 6 | 6 | 6 | 6 | 6 | 6 | 6 | 6 | 6 | 6 | 6 | 6 | 6 | 6 | 6 | 6 | 6 | 6 | 6 | 6 | 6 | 6 | 6 | 6 | 6 | 6 | 6 | 6 | 6 | 6 | 6 | 6 | 6 | 6 | 6 | 6 | 6 | 6 | 6 | 6 | 6 | 6 | 6 | 6 | 6 | 6 | 6 | 6 | 6 | 6 | 6 | 6 | 6 | 6 | 6 | 6 | 6 | 6 | 6 | 6 | 6 | 6 | 6 | 6 | 6 | 6 | 6 | 6 | 6 | 6 | 6 | 6 | 6 | 6 | 6 | 6 | 6 | 6 | 6 | 6 | 6 | 6 | 6 | 6 | 6 | 6 | 6 | 6 | 6 | 6 | 6 | 6 | 6 | 6 | 6 | 6 | 6 | 6 | 6 | 6 | 6 | 6 | 6 | 6 | 6 | 6
T''d0 | 0.5 | 0.5 | 0.5 | 0.5 | 0.5 | 0.5 | 0.5 | 0.5 | 0.5 | 0.5 | 0.5 | 0.5 | 0.5 | 0.5 | 0.5 | 0.5 | 0.5 | 0.5 | 0.5 | 0.5 | 0.5 | 0.5 | 0.5 | 0.5 | 0.5 | 0.5 | 0.5 | 0.5 | 0.5 | 0.5 | 0.5 | 0.5 | 0.5 | 0.5 | 0.5 | 0.5 | 0.5 | 0.5 | 0.5 | 0.5 | 0.5 | 0.5 | 0.5 | 0.5 | 0.5 | 0.5 | 0.5 | 0.5 | 0.5 | 0.5 | 0.5 | 0.5 | 0.5 | 0.5 | 0.5 | 0.5 | 0.5 | 0.5 | 0.5 | 0.5 | 0.5 | 0.5 | 0.5 | 0.5 | 0.5 | 0.5 | 0.5 | 0.5 | 0.5 | 0.5 | 0.5 | 0.5 | 0.5 | 0.5 | 0.5 | 0.5 | 0.5 | 0.5 | 0.5 | 0.5 | 0.5 | 0.5 | 0.5 | 0.5 | 0.5 | 0.5 | 0.5 | 0.5 | 0.5 | 0.5 | 0.5 | 0.5 | 0.5 | 0.5 | 0.5 | 0.5 | 0.5 | 0.5 | 0.5 | 0.5 | 0.5 | 0.5 | 0.5 | 0.5 | 0.5 | 0.5 | 0.5 | 0.5 | 0.5 | 0.5 | 0.5 | 0.5 | 0.5 | 0.5 | 0.5 | 0.5 | 0.5 | 0.5 | 0.5 | 0.5 | 0.5 | 0.5 | 0.5 | 0.5 | 0.5 | 0.5 | 0.5 | 0.5 | 0.5 | 0.5
T'q0 | bar: GENROU to GENROU
T''q0 | 0.05 | 0.05 | 0.05 | 0.05 | 0.05 | 0.05 | 0.05 | 0.05 | 0.05 | 0.05 | 0.05 | 0.05 | 0.05 | 0.05 | 0.05 | 0.05 | 0.05 | 0.05 | 0.05 | 0.05 | 0.05 | 0.05 | 0.05 | 0.05 | 0.05 | 0.05 | 0.05 | 0.05 | 0.05 | 0.05 | 0.05 | 0.05 | 0.05 | 0.05 | 0.05 | 0.05 | 0.05 | 0.05 | 0.05 | 0.05 | 0.05 | 0.05 | 0.05 | 0.05 | 0.05 | 0.05 | 0.05 | 0.05 | 0.05 | 0.05 | 0.05 | 0.05 | 0.05 | 0.05 | 0.05 | 0.05 | 0.05 | 0.05 | 0.05 | 0.05 | 0.05 | 0.05 | 0.05 | 0.05 | 0.05 | 0.05 | 0.05 | 0.05 | 0.05 | 0.05 | 0.05 | 0.05 | 0.05 | 0.05 | 0.05 | 0.05 | 0.05 | 0.05 | 0.05 | 0.05 | 0.05 | 0.05 | 0.05 | 0.05 | 0.05 | 0.05 | 0.05 | 0.05 | 0.05 | 0.05 | 0.05 | 0.05 | 0.05 | 0.05 | 0.05 | 0.05 | 0.05 | 0.05 | 0.05 | 0.05 | 0.05 | 0.05 | 0.05 | 0.05 | 0.05 | 0.05 | 0.05 | 0.05 | 0.05 | 0.05 | 0.05 | 0.05 | 0.05 | 0.05 | 0.05 | 0.05 | 0.05 | 0.05 | 0.05 | 0.05 | 0.05 | 0.05 | 0.05 | 0.05 | 0.05 | 0.05 | 0.05 | 0.05 | 0.05 | 0.05
H | 4.2 | 4.2 | 4.2 | 4.2 | 4.2 | 4.2 | 4.2 | 4.2 | 4.2 | 4.2 | 4.2 | 4.2 | 4.2 | 4.2 | 4.2 | 4.2 | 4.2 | 4.2 | 4.2 | 4.2 | 4.2 | 4.2 | 4.2 | 4.2 | 4.2 | 4.2 | 4.2 | 4.2 | 4.2 | 4.2 | 4.2 | 4.2 | 4.2 | 4.2 | 4.2 | 4.2 | 4.2 | 4.2 | 4.2 | 4.2 | 4.2 | 4.2 | 4.2 | 4.2 | 4.2 | 4.2 | 4.2 | 4.2 | 4.2 | 4.2 | 4.2 | 4.2 | 4.2 | 4.2 | 4.2 | 4.2 | 4.2 | 4.2 | 4.2 | 4.2 | 4.2 | 4.2 | 4.2 | 4.2 | 4.2 | 4.2 | 4.2 | 4.2 | 4.2 | 4.2 | 4.2 | 4.2 | 4.2 | 4.2 | 4.2 | 4.2 | 4.2 | 4.2 | 4.2 | 4.2 | 4.2 | 4.2 | 4.2 | 4.2 | 4.2 | 4.2 | 4.2 | 4.2 | 4.2 | 4.2 | 4.2 | 4.2 | 4.2 | 4.2 | 4.2 | 4.2 | 4.2 | 4.2 | 4.2 | 4.2 | 4.2 | 4.2 | 4.2 | 4.2 | 4.2 | 4.2 | 4.2 | 4.2 | 4.2 | 4.2 | 4.2 | 4.2 | 4.2 | 4.2 | 4.2 | 4.2 | 4.2 | 4.2 | 4.2 | 4.2 | 4.2 | 4.2 | 4.2 | 4.2 | 4.2 | 4.2 | 4.2 | 4.2 | 4.2 | 4.2
D | 0 | 0 | 0 | 0 | 0 | 0 | 0 | 0 | 0 | 0 | 0 | 0 | 0 | 0 | 0 | 0 | 0 | 0 | 0 | 0 | 0 | 0 | 0 | 0 | 0 | 0 | 0 | 0 | 0 | 0 | 0 | 0 | 0 | 0 | 0 | 0 | 0 | 0 | 0 | 0 | 0 | 0 | 0 | 0 | 0 | 0 | 0 | 0 | 0 | 0 | 0 | 0 | 0 | 0 | 0 | 0 | 0 | 0 | 0 | 0 | 0 | 0 | 0 | 0 | 0 | 0 | 0 | 0 | 0 | 0 | 0 | 0 | 0 | 0 | 0 | 0 | 0 | 0 | 0 | 0 | 0 | 0 | 0 | 0 | 0 | 0 | 0 | 0 | 0 | 0 | 0 | 0 | 0 | 0 | 0 | 0 | 0 | 0 | 0 | 0 | 0 | 0 | 0 | 0 | 0 | 0 | 0 | 0 | 0 | 0 | 0 | 0 | 0 | 0 | 0 | 0 | 0 | 0 | 0 | 0 | 0 | 0 | 0 | 0 | 0 | 0 | 0 | 0 | 0 | 0
Xd | 1.4 | 1.4 | 1.4 | 1.4 | 1.4 | 1.4 | 1.4 | 1.4 | 1.4 | 1.4 | 1.4 | 1.4 | 1.4 | 1.4 | 1.4 | 1.4 | 1.4 | 1.4 | 1.4 | 1.4 | 1.4 | 1.4 | 1.4 | 1.4 | 1.4 | 1.4 | 1.4 | 1.4 | 1.4 | 1.4 | 1.4 | 1.4 | 1.4 | 1.4 | 1.4 | 1.4 | 1.4 | 1.4 | 1.4 | 1.4 | 1.4 | 1.4 | 1.4 | 1.4 | 1.4 | 1.4 | 1.4 | 1.4 | 1.4 | 1.4 | 1.4 | 1.4 | 1.4 | 1.4 | 1.4 | 1.4 | 1.4 | 1.4 | 1.4 | 1.4 | 1.4 | 1.4 | 1.4 | 1.4 | 1.4 | 1.4 | 1.4 | 1.4 | 1.4 | 1.4 | 1.4 | 1.4 | 1.4 | 1.4 | 1.4 | 1.4 | 1.4 | 1.4 | 1.4 | 1.4 | 1.4 | 1.4 | 1.4 | 1.4 | 1.4 | 1.4 | 1.4 | 1.4 | 1.4 | 1.4 | 1.4 | 1.4 | 1.4 | 1.4 | 1.4 | 1.4 | 1.4 | 1.4 | 1.4 | 1.4 | 1.4 | 1.4 | 1.4 | 1.4 | 1.4 | 1.4 | 1.4 | 1.4 | 1.4 | 1.4 | 1.4 | 1.4 | 1.4 | 1.4 | 1.4 | 1.4 | 1.4 | 1.4 | 1.4 | 1.4 | 1.4 | 1.4 | 1.4 | 1.4 | 1.4 | 1.4 | 1.4 | 1.4 | 1.4 | 1.4
Xq | 1.35 | 1.35 | 1.35 | 1.35 | 1.35 | 1.35 | 1.35 | 1.35 | 1.35 | 1.35 | 1.35 | 1.35 | 1.35 | 1.35 | 1.35 | 1.35 | 1.35 | 1.35 | 1.35 | 1.35 | 1.35 | 1.35 | 1.35 | 1.35 | 1.35 | 1.35 | 1.35 | 1.35 | 1.35 | 1.35 | 1.35 | 1.35 | 1.35 | 1.35 | 1.35 | 1.35 | 1.35 | 1.35 | 1.35 | 1.35 | 1.35 | 1.35 | 1.35 | 1.35 | 1.35 | 1.35 | 1.35 | 1.35 | 1.35 | 1.35 | 1.35 | 1.35 | 1.35 | 1.35 | 1.35 | 1.35 | 1.35 | 1.35 | 1.35 | 1.35 | 1.35 | 1.35 | 1.35 | 1.35 | 1.35 | 1.35 | 1.35 | 1.35 | 1.35 | 1.35 | 1.35 | 1.35 | 1.35 | 1.35 | 1.35 | 1.35 | 1.35 | 1.35 | 1.35 | 1.35 | 1.35 | 1.35 | 1.35 | 1.35 | 1.35 | 1.35 | 1.35 | 1.35 | 1.35 | 1.35 | 1.35 | 1.35 | 1.35 | 1.35 | 1.35 | 1.35 | 1.35 | 1.35 | 1.35 | 1.35 | 1.35 | 1.35 | 1.35 | 1.35 | 1.35 | 1.35 | 1.35 | 1.35 | 1.35 | 1.35 | 1.35 | 1.35 | 1.35 | 1.35 | 1.35 | 1.35 | 1.35 | 1.35 | 1.35 | 1.35 | 1.35 | 1.35 | 1.35 | 1.35 | 1.35 | 1.35 | 1.35 | 1.35 | 1.35 | 1.35
X'd | 0.3 | 0.3 | 0.3 | 0.3 | 0.3 | 0.3 | 0.3 | 0.3 | 0.3 | 0.3 | 0.3 | 0.3 | 0.3 | 0.3 | 0.3 | 0.3 | 0.3 | 0.3 | 0.3 | 0.3 | 0.3 | 0.3 | 0.3 | 0.3 | 0.3 | 0.3 | 0.3 | 0.3 | 0.3 | 0.3 | 0.3 | 0.3 | 0.3 | 0.3 | 0.3 | 0.3 | 0.3 | 0.3 | 0.3 | 0.3 | 0.3 | 0.3 | 0.3 | 0.3 | 0.3 | 0.3 | 0.3 | 0.3 | 0.3 | 0.3 | 0.3 | 0.3 | 0.3 | 0.3 | 0.3 | 0.3 | 0.3 | 0.3 | 0.3 | 0.3 | 0.3 | 0.3 | 0.3 | 0.3 | 0.3 | 0.3 | 0.3 | 0.3 | 0.3 | 0.3 | 0.3 | 0.3 | 0.3 | 0.3 | 0.3 | 0.3 | 0.3 | 0.3 | 0.3 | 0.3 | 0.3 | 0.3 | 0.3 | 0.3 | 0.3 | 0.3 | 0.3 | 0.3 | 0.3 | 0.3 | 0.3 | 0.3 | 0.3 | 0.3 | 0.3 | 0.3 | 0.3 | 0.3 | 0.3 | 0.3 | 0.3 | 0.3 | 0.3 | 0.3 | 0.3 | 0.3 | 0.3 | 0.3 | 0.3 | 0.3 | 0.3 | 0.3 | 0.3 | 0.3 | 0.3 | 0.3 | 0.3 | 0.3 | 0.3 | 0.3 | 0.3 | 0.3 | 0.3 | 0.3 | 0.3 | 0.3 | 0.3 | 0.3 | 0.3 | 0.3
X'q | 0.6 | 0.6 | 0.6 | 0.6 | 0.6 | 0.6 | 0.6 | 0.6 | 0.6 | 0.6 | 0.6 | 0.6 | 0.6 | 0.6 | 0.6 | 0.6 | 0.6 | 0.6 | 0.6 | 0.6 | 0.6 | 0.6 | 0.6 | 0.6 | 0.6 | 0.6 | 0.6 | 0.6 | 0.6 | 0.6 | 0.6 | 0.6 | 0.6 | 0.6 | 0.6 | 0.6 | 0.6 | 0.6 | 0.6 | 0.6 | 0.6 | 0.6 | 0.6 | 0.6 | 0.6 | 0.6 | 0.6 | 0.6 | 0.6 | 0.6 | 0.6 | 0.6 | 0.6 | 0.6 | 0.6 | 0.6 | 0.6 | 0.6 | 0.6 | 0.6 | 0.6 | 0.6 | 0.6 | 0.6 | 0.6 | 0.6 | 0.6 | 0.6 | 0.6 | 0.6 | 0.6 | 0.6 | 0.6 | 0.6 | 0.6 | 0.6 | 0.6 | 0.6 | 0.6 | 0.6 | 0.6 | 0.6 | 0.6 | 0.6 | 0.6 | 0.6 | 0.6 | 0.6 | 0.6 | 0.6 | 0.6 | 0.6 | 0.6 | 0.6 | 0.6 | 0.6 | 0.6 | 0.6 | 0.6 | 0.6 | 0.6 | 0.6 | 0.6 | 0.6 | 0.6 | 0.6 | 0.6 | 0.6 | 0.6 | 0.6 | 0.6 | 0.6 | 0.6 | 0.6 | 0.6 | 0.6 | 0.6 | 0.6 | 0.6 | 0.6 | 0.6 | 0.6 | 0.6 | 0.6 | 0.6 | 0.6 | 0.6 | 0.6 | 0.6 | 0.6
X''d=X''q | 0.2 | 0.2 | 0.2 | 0.2 | 0.2 | 0.2 | 0.2 | 0.2 | 0.2 | 0.2 | 0.2 | 0.2 | 0.2 | 0.2 | 0.2 | 0.2 | 0.2 | 0.2 | 0.2 | 0.2 | 0.2 | 0.2 | 0.2 | 0.2 | 0.2 | 0.2 | 0.2 | 0.2 | 0.2 | 0.2 | 0.2 | 0.2 | 0.2 | 0.2 | 0.2 | 0.2 | 0.2 | 0.2 | 0.2 | 0.2 | 0.2 | 0.2 | 0.2 | 0.2 | 0.2 | 0.2 | 0.2 | 0.2 | 0.2 | 0.2 | 0.2 | 0.2 | 0.2 | 0.2 | 0.2 | 0.2 | 0.2 | 0.2 | 0.2 | 0.2 | 0.2 | 0.2 | 0.2 | 0.2 | 0.2 | 0.2 | 0.2 | 0.2 | 0.2 | 0.2 | 0.2 | 0.2 | 0.2 | 0.2 | 0.2 | 0.2 | 0.2 | 0.2 | 0.2 | 0.2 | 0.2 | 0.2 | 0.2 | 0.2 | 0.2 | 0.2 | 0.2 | 0.2 | 0.2 | 0.2 | 0.2 | 0.2 | 0.2 | 0.2 | 0.2 | 0.2 | 0.2 | 0.2 | 0.2 | 0.2 | 0.2 | 0.2 | 0.2 | 0.2 | 0.2 | 0.2 | 0.2 | 0.2 | 0.2 | 0.2 | 0.2 | 0.2 | 0.2 | 0.2 | 0.2 | 0.2 | 0.2 | 0.2 | 0.2 | 0.2 | 0.2 | 0.2 | 0.2 | 0.2 | 0.2 | 0.2 | 0.2 | 0.2 | 0.2 | 0.2
Xl | 0.1 | 0.1 | 0.1 | 0.1 | 0.1 | 0.1 | 0.1 | 0.1 | 0.1 | 0.1 | 0.1 | 0.1 | 0.1 | 0.1 | 0.1 | 0.1 | 0.1 | 0.1 | 0.1 | 0.1 | 0.1 | 0.1 | 0.1 | 0.1 | 0.1 | 0.1 | 0.1 | 0.1 | 0.1 | 0.1 | 0.1 | 0.1 | 0.1 | 0.1 | 0.1 | 0.1 | 0.1 | 0.1 | 0.1 | 0.1 | 0.1 | 0.1 | 0.1 | 0.1 | 0.1 | 0.1 | 0.1 | 0.1 | 0.1 | 0.1 | 0.1 | 0.1 | 0.1 | 0.1 | 0.1 | 0.1 | 0.1 | 0.1 | 0.1 | 0.1 | 0.1 | 0.1 | 0.1 | 0.1 | 0.1 | 0.1 | 0.1 | 0.1 | 0.1 | 0.1 | 0.1 | 0.1 | 0.1 | 0.1 | 0.1 | 0.1 | 0.1 | 0.1 | 0.1 | 0.1 | 0.1 | 0.1 | 0.1 | 0.1 | 0.1 | 0.1 | 0.1 | 0.1 | 0.1 | 0.1 | 0.1 | 0.1 | 0.1 | 0.1 | 0.1 | 0.1 | 0.1 | 0.1 | 0.1 | 0.1 | 0.1 | 0.1 | 0.1 | 0.1 | 0.1 | 0.1 | 0.1 | 0.1 | 0.1 | 0.1 | 0.1 | 0.1 | 0.1 | 0.1 | 0.1 | 0.1 | 0.1 | 0.1 | 0.1 | 0.1 | 0.1 | 0.1 | 0.1 | 0.1 | 0.1 | 0.1 | 0.1 | 0.1 | 0.1 | 0.1
S(1.0) | 0 | 0 | 0 | 0 | 0 | 0 | 0 | 0 | 0 | 0 | 0 | 0 | 0 | 0 | 0 | 0 | 0 | 0 | 0 | 0 | 0 | 0 | 0 | 0 | 0 | 0 | 0 | 0 | 0 | 0 | 0 | 0 | 0 | 0 | 0 | 0 | 0 | 0 | 0 | 0 | 0 | 0 | 0 | 0 | 0 | 0 | 0 | 0 | 0 | 0 | 0 | 0 | 0 | 0 | 0 | 0 | 0 | 0 | 0 | 0 | 0 | 0 | 0 | 0 | 0 | 0 | 0 | 0 | 0 | 0 | 0 | 0 | 0 | 0 | 0 | 0 | 0 | 0 | 0 | 0 | 0 | 0 | 0 | 0 | 0 | 0 | 0 | 0 | 0 | 0 | 0 | 0 | 0 | 0 | 0 | 0 | 0 | 0 | 0 | 0 | 0 | 0 | 0 | 0 | 0 | 0 | 0 | 0 | 0 | 0 | 0 | 0 | 0 | 0 | 0 | 0 | 0 | 0 | 0 | 0 | 0 | 0 | 0 | 0 | 0 | 0 | 0 | 0 | 0 | 0
S(1.2) | 0 | 0 | 0 | 0 | 0 | 0 | 0 | 0 | 0 | 0 | 0 | 0 | 0 | 0 | 0 | 0 | 0 | 0 | 0 | 0 | 0 | 0 | 0 | 0 | 0 | 0 | 0 | 0 | 0 | 0 | 0 | 0 | 0 | 0 | 0 | 0 | 0 | 0 | 0 | 0 | 0 | 0 | 0 | 0 | 0 | 0 | 0 | 0 | 0 | 0 | 0 | 0 | 0 | 0 | 0 | 0 | 0 | 0 | 0 | 0 | 0 | 0 | 0 | 0 | 0 | 0 | 0 | 0 | 0 | 0 | 0 | 0 | 0 | 0 | 0 | 0 | 0 | 0 | 0 | 0 | 0 | 0 | 0 | 0 | 0 | 0 | 0 | 0 | 0 | 0 | 0 | 0 | 0 | 0 | 0 | 0 | 0 | 0 | 0 | 0 | 0 | 0 | 0 | 0 | 0 | 0 | 0 | 0 | 0 | 0 | 0 | 0 | 0 | 0 | 0 | 0 | 0 | 0 | 0 | 0 | 0 | 0 | 0 | 0 | 0 | 0 | 0 | 0 | 0 | 0
Ra | 0.005 | 0.005 | 0.005 | 0.005 | 0.005 | 0.005 | 0.005 | 0.005 | 0.005 | 0.005 | 0.005 | 0.005 | 0.005 | 0.005 | 0.005 | 0.005 | 0.005 | 0.005 | 0.005 | 0.005 | 0.005 | 0.005 | 0.005 | 0.005 | 0.005 | 0.005 | 0.005 | 0.005 | 0.005 | 0.005 | 0.005 | 0.005 | 0.005 | 0.005 | 0.005 | 0.005 | 0.005 | 0.005 | 0.005 | 0.005 | 0.005 | 0.005 | 0.005 | 0.005 | 0.005 | 0.005 | 0.005 | 0.005 | 0.005 | 0.005 | 0.005 | 0.005 | 0.005 | 0.005 | 0.005 | 0.005 | 0.005 | 0.005 | 0.005 | 0.005 | 0.005 | 0.005 | 0.005 | 0.005 | 0.005 | 0.005 | 0.005 | 0.005 | 0.005 | 0.005 | 0.005 | 0.005 | 0.005 | 0.005 | 0.005 | 0.005 | 0.005 | 0.005 | 0.005 | 0.005 | 0.005 | 0.005 | 0.005 | 0.005 | 0.005 | 0.005 | 0.005 | 0.005 | 0.005 | 0.005 | 0.005 | 0.005 | 0.005 | 0.005 | 0.005 | 0.005 | 0.005 | 0.005 | 0.005 | 0.005 | 0.005 | 0.005 | 0.005 | 0.005 | 0.005 | 0.005 | 0.005 | 0.005 | 0.005 | 0.005 | 0.005 | 0.005 | 0.005 | 0.005 | 0.005 | 0.005 | 0.005 | 0.005 | 0.005 | 0.005 | 0.005 | 0.005 | 0.005 | 0.005 | 0.005 | 0.005 | 0.005 | 0.005 | 0.005 | 0.005

## exc
Bus # | 4482 | 4506 | 4566 | 4624 | 4661 | 4701 | 4783 | 4816 | 4819 | 4823 | 4850 | 4880 | 4918 | 4952 | 5004 | 5019 | 5051 | 5067 | 5110 | 5120 | 5144 | 5237 | 5278 | 5340 | 5365 | 5379 | 5395 | 5461 | 5481 | 5482 | 5486 | 5488 | 5490 | 5533 | 5546 | 5564 | 5658 | 5664 | 5709 | 5781 | 5814 | 5856 | 5881 | 5940 | 5971 | 5983 | 5994 | 6036 | 6153 | 6168 | 6291 | 6331 | 6332 | 6351 | 6368 | 6376 | 6429 | 6474 | 6516 | 6552 | 6734 | 6807 | 6816 | 6820 | 6831 | 6845 | 6852 | 6857 | 6888 | 6947 | 6969 | 6982 | 7036 | 7049 | 7056 | 7115 | 7159 | 7183 | 7209 | 7267 | 7282 | 7327 | 7328 | 7466 | 7474 | 7495 | 7520 | 7522 | 7641 | 7697 | 7776 | 7808 | 7842 | 7913 | 7998 | 8043 | 8109 | 8158 | 8222 | 8225 | 8267 | 8311 | 8312 | 8458 | 8473 | 8486 | 8515 | 8522 | 8564 | 8670 | 8676 | 8683 | 8721 | 8795 | 8807 | 8818 | 8872 | 8903 | 8950 | 8961 | 8976 | 8997 | 9067 | 9101 | 9108 | 9137 | 9140 | 9150 | 9174 | 9180
Gen id | 1' | 1' | 1' | 1' | 1' | 1' | 1' | 1' | 1' | 1' | 1' | 1' | 1' | 1' | 1' | 1' | 1' | 1' | 1' | 1' | 1' | 1' | 1' | 1' | 1' | 1' | 1' | 1' | 1' | 1' | 1' | 1' | 1' | 1' | 1' | 1' | 1' | 1' | 1' | 1' | 1' | 1' | 1' | 1' | 1' | 1' | 1' | 1' | 1' | 1' | 1' | 1' | 1' | 1' | 1' | 1' | 1' | 1' | 1' | 1' | 1' | 1' | 1' | 1' | 1' | 1' | 1' | 1' | 1' | 1' | 1' | 1' | 1' | 1' | 1' | 1' | 1' | 1' | 1' | 1' | 1' | 1' | 1' | 1' | 1' | 1' | 1' | 1' | 1' | 1' | 1' | 1' | 1' | 1' | 1' | 1' | 1' | 1' | 1' | 1' | 1' | 1' | 1' | 1' | 1' | 1' | 1' | 1' | 1' | 1' | 1' | 1' | 1' | 1' | 1' | 1' | 1' | 1' | 1' | 1' | 1' | 1' | 1' | 1' | 1' | 1' | 1' | 1' | 1' | 1'
type | EXDC1 | EXDC1 | EXDC1 | EXDC1 | EXDC1 | EXDC1 | EXDC1 | EXDC1 | EXDC1 | EXDC1 | EXDC1 | EXDC1 | EXDC1 | EXDC1 | EXDC1 | EXDC1 | EXDC1 | EXDC1 | EXDC1 | EXDC1 | EXDC1 | EXDC1 | EXDC1 | EXDC1 | EXDC1 | EXDC1 | EXDC1 | EXDC1 | EXDC1 | EXDC1 | EXDC1 | EXDC1 | EXDC1 | EXDC1 | EXDC1 | EXDC1 | EXDC1 | EXDC1 | EXDC1 | EXDC1 | EXDC1 | EXDC1 | EXDC1 | EXDC1 | EXDC1 | EXDC1 | EXDC1 | EXDC1 | EXDC1 | EXDC1 | EXDC1 | EXDC1 | EXDC1 | EXDC1 | EXDC1 | EXDC1 | EXDC1 | EXDC1 | EXDC1 | EXDC1 | EXDC1 | EXDC1 | EXDC1 | EXDC1 | EXDC1 | EXDC1 | EXDC1 | EXDC1 | EXDC1 | EXDC1 | EXDC1 | EXDC1 | EXDC1 | EXDC1 | EXDC1 | EXDC1 | EXDC1 | EXDC1 | EXDC1 | EXDC1 | EXDC1 | EXDC1 | EXDC1 | EXDC1 | EXDC1 | EXDC1 | EXDC1 | EXDC1 | EXDC1 | EXDC1 | EXDC1 | EXDC1 | EXDC1 | EXDC1 | EXDC1 | EXDC1 | EXDC1 | EXDC1 | EXDC1 | EXDC1 | EXDC1 | EXDC1 | EXDC1 | EXDC1 | EXDC1 | EXDC1 | EXDC1 | EXDC1 | EXDC1 | EXDC1 | EXDC1 | EXDC1 | EXDC1 | EXDC1 | EXDC1 | EXDC1 | EXDC1 | EXDC1 | EXDC1 | EXDC1 | EXDC1 | EXDC1 | EXDC1 | EXDC1 | EXDC1 | EXDC1 | EXDC1 | EXDC1 | EXDC1 | EXDC1
Tr | 0.02 | 0.02 | 0.02 | 0.02 | 0.02 | 0.02 | 0.02 | 0.02 | 0.02 | 0.02 | 0.02 | 0.02 | 0.02 | 0.02 | 0.02 | 0.02 | 0.02 | 0.02 | 0.02 | 0.02 | 0.02 | 0.02 | 0.02 | 0.02 | 0.02 | 0.02 | 0.02 | 0.02 | 0.02 | 0.02 | 0.02 | 0.02 | 0.02 | 0.02 | 0.02 | 0.02 | 0.02 | 0.02 | 0.02 | 0.02 | 0.02 | 0.02 | 0.02 | 0.02 | 0.02 | 0.02 | 0.02 | 0.02 | 0.02 | 0.02 | 0.02 | 0.02 | 0.02 | 0.02 | 0.02 | 0.02 | 0.02 | 0.02 | 0.02 | 0.02 | 0.02 | 0.02 | 0.02 | 0.02 | 0.02 | 0.02 | 0.02 | 0.02 | 0.02 | 0.02 | 0.02 | 0.02 | 0.02 | 0.02 | 0.02 | 0.02 | 0.02 | 0.02 | 0.02 | 0.02 | 0.02 | 0.02 | 0.02 | 0.02 | 0.02 | 0.02 | 0.02 | 0.02 | 0.02 | 0.02 | 0.02 | 0.02 | 0.02 | 0.02 | 0.02 | 0.02 | 0.02 | 0.02 | 0.02 | 0.02 | 0.02 | 0.02 | 0.02 | 0.02 | 0.02 | 0.02 | 0.02 | 0.02 | 0.02 | 0.02 | 0.02 | 0.02 | 0.02 | 0.02 | 0.02 | 0.02 | 0.02 | 0.02 | 0.02 | 0.02 | 0.02 | 0.02 | 0.02 | 0.02 | 0.02 | 0.02 | 0.02 | 0.02 | 0.02 | 0.02
Ta | 0.02 | 0.02 | 0.02 | 0.02 | 0.02 | 0.02 | 0.02 | 0.02 | 0.02 | 0.02 | 0.02 | 0.02 | 0.02 | 0.02 | 0.02 | 0.02 | 0.02 | 0.02 | 0.02 | 0.02 | 0.02 | 0.02 | 0.02 | 0.02 | 0.02 | 0.02 | 0.02 | 0.02 | 0.02 | 0.02 | 0.02 | 0.02 | 0.02 | 0.02 | 0.02 | 0.02 | 0.02 | 0.02 | 0.02 | 0.02 | 0.02 | 0.02 | 0.02 | 0.02 | 0.02 | 0.02 | 0.02 | 0.02 | 0.02 | 0.02 | 0.02 | 0.02 | 0.02 | 0.02 | 0.02 | 0.02 | 0.02 | 0.02 | 0.02 | 0.02 | 0.02 | 0.02 | 0.02 | 0.02 | 0.02 | 0.02 | 0.02 | 0.02 | 0.02 | 0.02 | 0.02 | 0.02 | 0.02 | 0.02 | 0.02 | 0.02 | 0.02 | 0.02 | 0.02 | 0.02 | 0.02 | 0.02 | 0.02 | 0.02 | 0.02 | 0.02 | 0.02 | 0.02 | 0.02 | 0.02 | 0.02 | 0.02 | 0.02 | 0.02 | 0.02 | 0.02 | 0.02 | 0.02 | 0.02 | 0.02 | 0.02 | 0.02 | 0.02 | 0.02 | 0.02 | 0.02 | 0.02 | 0.02 | 0.02 | 0.02 | 0.02 | 0.02 | 0.02 | 0.02 | 0.02 | 0.02 | 0.02 | 0.02 | 0.02 | 0.02 | 0.02 | 0.02 | 0.02 | 0.02 | 0.02 | 0.02 | 0.02 | 0.02 | 0.02 | 0.02
Tc | 1 | 1 | 1 | 1 | 1 | 1 | 1 | 1 | 1 | 1 | 1 | 1 | 1 | 1 | 1 | 1 | 1 | 1 | 1 | 1 | 1 | 1 | 1 | 1 | 1 | 1 | 1 | 1 | 1 | 1 | 1 | 1 | 1 | 1 | 1 | 1 | 1 | 1 | 1 | 1 | 1 | 1 | 1 | 1 | 1 | 1 | 1 | 1 | 1 | 1 | 1 | 1 | 1 | 1 | 1 | 1 | 1 | 1 | 1 | 1 | 1 | 1 | 1 | 1 | 1 | 1 | 1 | 1 | 1 | 1 | 1 | 1 | 1 | 1 | 1 | 1 | 1 | 1 | 1 | 1 | 1 | 1 | 1 | 1 | 1 | 1 | 1 | 1 | 1 | 1 | 1 | 1 | 1 | 1 | 1 | 1 | 1 | 1 | 1 | 1 | 1 | 1 | 1 | 1 | 1 | 1 | 1 | 1 | 1 | 1 | 1 | 1 | 1 | 1 | 1 | 1 | 1 | 1 | 1 | 1 | 1 | 1 | 1 | 1 | 1 | 1 | 1 | 1 | 1 | 1
Tb | 1 | 1 | 1 | 1 | 1 | 1 | 1 | 1 | 1 | 1 | 1 | 1 | 1 | 1 | 1 | 1 | 1 | 1 | 1 | 1 | 1 | 1 | 1 | 1 | 1 | 1 | 1 | 1 | 1 | 1 | 1 | 1 | 1 | 1 | 1 | 1 | 1 | 1 | 1 | 1 | 1 | 1 | 1 | 1 | 1 | 1 | 1 | 1 | 1 | 1 | 1 | 1 | 1 | 1 | 1 | 1 | 1 | 1 | 1 | 1 | 1 | 1 | 1 | 1 | 1 | 1 | 1 | 1 | 1 | 1 | 1 | 1 | 1 | 1 | 1 | 1 | 1 | 1 | 1 | 1 | 1 | 1 | 1 | 1 | 1 | 1 | 1 | 1 | 1 | 1 | 1 | 1 | 1 | 1 | 1 | 1 | 1 | 1 | 1 | 1 | 1 | 1 | 1 | 1 | 1 | 1 | 1 | 1 | 1 | 1 | 1 | 1 | 1 | 1 | 1 | 1 | 1 | 1 | 1 | 1 | 1 | 1 | 1 | 1 | 1 | 1 | 1 | 1 | 1 | 1
Te | 0.83 | 0.83 | 0.83 | 0.83 | 0.83 | 0.83 | 0.83 | 0.83 | 0.83 | 0.83 | 0.83 | 0.83 | 0.83 | 0.83 | 0.83 | 0.83 | 0.83 | 0.83 | 0.83 | 0.83 | 0.83 | 0.83 | 0.83 | 0.83 | 0.83 | 0.83 | 0.83 | 0.83 | 0.83 | 0.83 | 0.83 | 0.83 | 0.83 | 0.83 | 0.83 | 0.83 | 0.83 | 0.83 | 0.83 | 0.83 | 0.83 | 0.83 | 0.83 | 0.83 | 0.83 | 0.83 | 0.83 | 0.83 | 0.83 | 0.83 | 0.83 | 0.83 | 0.83 | 0.83 | 0.83 | 0.83 | 0.83 | 0.83 | 0.83 | 0.83 | 0.83 | 0.83 | 0.83 | 0.83 | 0.83 | 0.83 | 0.83 | 0.83 | 0.83 | 0.83 | 0.83 | 0.83 | 0.83 | 0.83 | 0.83 | 0.83 | 0.83 | 0.83 | 0.83 | 0.83 | 0.83 | 0.83 | 0.83 | 0.83 | 0.83 | 0.83 | 0.83 | 0.83 | 0.83 | 0.83 | 0.83 | 0.83 | 0.83 | 0.83 | 0.83 | 0.83 | 0.83 | 0.83 | 0.83 | 0.83 | 0.83 | 0.83 | 0.83 | 0.83 | 0.83 | 0.83 | 0.83 | 0.83 | 0.83 | 0.83 | 0.83 | 0.83 | 0.83 | 0.83 | 0.83 | 0.83 | 0.83 | 0.83 | 0.83 | 0.83 | 0.83 | 0.83 | 0.83 | 0.83 | 0.83 | 0.83 | 0.83 | 0.83 | 0.83 | 0.83
Tf1 | 1.246 | 1.246 | 1.246 | 1.246 | 1.246 | 1.246 | 1.246 | 1.246 | 1.246 | 1.246 | 1.246 | 1.246 | 1.246 | 1.246 | 1.246 | 1.246 | 1.246 | 1.246 | 1.246 | 1.246 | 1.246 | 1.246 | 1.246 | 1.246 | 1.246 | 1.246 | 1.246 | 1.246 | 1.246 | 1.246 | 1.246 | 1.246 | 1.246 | 1.246 | 1.246 | 1.246 | 1.246 | 1.246 | 1.246 | 1.246 | 1.246 | 1.246 | 1.246 | 1.246 | 1.246 | 1.246 | 1.246 | 1.246 | 1.246 | 1.246 | 1.246 | 1.246 | 1.246 | 1.246 | 1.246 | 1.246 | 1.246 | 1.246 | 1.246 | 1.246 | 1.246 | 1.246 | 1.246 | 1.246 | 1.246 | 1.246 | 1.246 | 1.246 | 1.246 | 1.246 | 1.246 | 1.246 | 1.246 | 1.246 | 1.246 | 1.246 | 1.246 | 1.246 | 1.246 | 1.246 | 1.246 | 1.246 | 1.246 | 1.246 | 1.246 | 1.246 | 1.246 | 1.246 | 1.246 | 1.246 | 1.246 | 1.246 | 1.246 | 1.246 | 1.246 | 1.246 | 1.246 | 1.246 | 1.246 | 1.246 | 1.246 | 1.246 | 1.246 | 1.246 | 1.246 | 1.246 | 1.246 | 1.246 | 1.246 | 1.246 | 1.246 | 1.246 | 1.246 | 1.246 | 1.246 | 1.246 | 1.246 | 1.246 | 1.246 | 1.246 | 1.246 | 1.246 | 1.246 | 1.246 | 1.246 | 1.246 | 1.246 | 1.246 | 1.246 | 1.246
Kf1 | 0.0754 | 0.0754 | 0.0754 | 0.0754 | 0.0754 | 0.0754 | 0.0754 | 0.0754 | 0.0754 | 0.0754 | 0.0754 | 0.0754 | 0.0754 | 0.0754 | 0.0754 | 0.0754 | 0.0754 | 0.0754 | 0.0754 | 0.0754 | 0.0754 | 0.0754 | 0.0754 | 0.0754 | 0.0754 | 0.0754 | 0.0754 | 0.0754 | 0.0754 | 0.0754 | 0.0754 | 0.0754 | 0.0754 | 0.0754 | 0.0754 | 0.0754 | 0.0754 | 0.0754 | 0.0754 | 0.0754 | 0.0754 | 0.0754 | 0.0754 | 0.0754 | 0.0754 | 0.0754 | 0.0754 | 0.0754 | 0.0754 | 0.0754 | 0.0754 | 0.0754 | 0.0754 | 0.0754 | 0.0754 | 0.0754 | 0.0754 | 0.0754 | 0.0754 | 0.0754 | 0.0754 | 0.0754 | 0.0754 | 0.0754 | 0.0754 | 0.0754 | 0.0754 | 0.0754 | 0.0754 | 0.0754 | 0.0754 | 0.0754 | 0.0754 | 0.0754 | 0.0754 | 0.0754 | 0.0754 | 0.0754 | 0.0754 | 0.0754 | 0.0754 | 0.0754 | 0.0754 | 0.0754 | 0.0754 | 0.0754 | 0.0754 | 0.0754 | 0.0754 | 0.0754 | 0.0754 | 0.0754 | 0.0754 | 0.0754 | 0.0754 | 0.0754 | 0.0754 | 0.0754 | 0.0754 | 0.0754 | 0.0754 | 0.0754 | 0.0754 | 0.0754 | 0.0754 | 0.0754 | 0.0754 | 0.0754 | 0.0754 | 0.0754 | 0.0754 | 0.0754 | 0.0754 | 0.0754 | 0.0754 | 0.0754 | 0.0754 | 0.0754 | 0.0754 | 0.0754 | 0.0754 | 0.0754 | 0.0754 | 0.0754 | 0.0754 | 0.0754 | 0.0754 | 0.0754 | 0.0754 | 0.0754
Ka | 20 | 20 | 20 | 20 | 20 | 20 | 20 | 20 | 20 | 20 | 20 | 20 | 20 | 20 | 20 | 20 | 20 | 20 | 20 | 20 | 20 | 20 | 20 | 20 | 20 | 20 | 20 | 20 | 20 | 20 | 20 | 20 | 20 | 20 | 20 | 20 | 20 | 20 | 20 | 20 | 20 | 20 | 20 | 20 | 20 | 20 | 20 | 20 | 20 | 20 | 20 | 20 | 20 | 20 | 20 | 20 | 20 | 20 | 20 | 20 | 20 | 20 | 20 | 20 | 20 | 20 | 20 | 20 | 20 | 20 | 20 | 20 | 20 | 20 | 20 | 20 | 20 | 20 | 20 | 20 | 20 | 20 | 20 | 20 | 20 | 20 | 20 | 20 | 20 | 20 | 20 | 20 | 20 | 20 | 20 | 20 | 20 | 20 | 20 | 20 | 20 | 20 | 20 | 20 | 20 | 20 | 20 | 20 | 20 | 20 | 20 | 20 | 20 | 20 | 20 | 20 | 20 | 20 | 20 | 20 | 20 | 20 | 20 | 20 | 20 | 20 | 20 | 20 | 20 | 20
Ke | 1 | 1 | 1 | 1 | 1 | 1 | 1 | 1 | 1 | 1 | 1 | 1 | 1 | 1 | 1 | 1 | 1 | 1 | 1 | 1 | 1 | 1 | 1 | 1 | 1 | 1 | 1 | 1 | 1 | 1 | 1 | 1 | 1 | 1 | 1 | 1 | 1 | 1 | 1 | 1 | 1 | 1 | 1 | 1 | 1 | 1 | 1 | 1 | 1 | 1 | 1 | 1 | 1 | 1 | 1 | 1 | 1 | 1 | 1 | 1 | 1 | 1 | 1 | 1 | 1 | 1 | 1 | 1 | 1 | 1 | 1 | 1 | 1 | 1 | 1 | 1 | 1 | 1 | 1 | 1 | 1 | 1 | 1 | 1 | 1 | 1 | 1 | 1 | 1 | 1 | 1 | 1 | 1 | 1 | 1 | 1 | 1 | 1 | 1 | 1 | 1 | 1 | 1 | 1 | 1 | 1 | 1 | 1 | 1 | 1 | 1 | 1 | 1 | 1 | 1 | 1 | 1 | 1 | 1 | 1 | 1 | 1 | 1 | 1 | 1 | 1 | 1 | 1 | 1 | 1

## gov
Bus # | 4482 | 4506 | 4566 | 4624 | 4661 | 4701 | 4783 | 4816 | 4819 | 4823 | 4850 | 4880 | 4918 | 4952 | 5004 | 5019 | 5051 | 5067 | 5110 | 5120 | 5144 | 5237 | 5278 | 5340 | 5365 | 5379 | 5395 | 5461 | 5481 | 5482 | 5486 | 5488 | 5490 | 5533 | 5546 | 5564 | 5658 | 5664 | 5709 | 5781 | 5814 | 5856 | 5881 | 5940 | 5971 | 5983 | 5994 | 6036 | 6153 | 6168 | 6291 | 6331 | 6332 | 6351 | 6368 | 6376 | 6429 | 6474 | 6516 | 6552 | 6734 | 6807 | 6816 | 6820 | 6831 | 6845 | 6852 | 6857 | 6888 | 6947 | 6969 | 6982 | 7036 | 7049 | 7056 | 7115 | 7159 | 7183 | 7209 | 7267 | 7282 | 7327 | 7328 | 7466 | 7474 | 7495 | 7520 | 7522 | 7641 | 7697 | 7776 | 7808 | 7842 | 7913 | 7998 | 8043 | 8109 | 8158 | 8222 | 8225 | 8267 | 8311 | 8312 | 8458 | 8473 | 8486 | 8515 | 8522 | 8564 | 8670 | 8676 | 8683 | 8721 | 8795 | 8807 | 8818 | 8872 | 8903 | 8950 | 8961 | 8976 | 8997 | 9067 | 9101 | 9108 | 9137 | 9140 | 9150 | 9174 | 9180
Gen id | 1' | 1' | 1' | 1' | 1' | 1' | 1' | 1' | 1' | 1' | 1' | 1' | 1' | 1' | 1' | 1' | 1' | 1' | 1' | 1' | 1' | 1' | 1' | 1' | 1' | 1' | 1' | 1' | 1' | 1' | 1' | 1' | 1' | 1' | 1' | 1' | 1' | 1' | 1' | 1' | 1' | 1' | 1' | 1' | 1' | 1' | 1' | 1' | 1' | 1' | 1' | 1' | 1' | 1' | 1' | 1' | 1' | 1' | 1' | 1' | 1' | 1' | 1' | 1' | 1' | 1' | 1' | 1' | 1' | 1' | 1' | 1' | 1' | 1' | 1' | 1' | 1' | 1' | 1' | 1' | 1' | 1' | 1' | 1' | 1' | 1' | 1' | 1' | 1' | 1' | 1' | 1' | 1' | 1' | 1' | 1' | 1' | 1' | 1' | 1' | 1' | 1' | 1' | 1' | 1' | 1' | 1' | 1' | 1' | 1' | 1' | 1' | 1' | 1' | 1' | 1' | 1' | 1' | 1' | 1' | 1' | 1' | 1' | 1' | 1' | 1' | 1' | 1' | 1' | 1'
type | TGOV1 | TGOV1 | TGOV1 | TGOV1 | TGOV1 | TGOV1 | TGOV1 | TGOV1 | TGOV1 | TGOV1 | TGOV1 | TGOV1 | TGOV1 | TGOV1 | TGOV1 | TGOV1 | TGOV1 | TGOV1 | TGOV1 | TGOV1 | TGOV1 | TGOV1 | TGOV1 | TGOV1 | TGOV1 | TGOV1 | TGOV1 | TGOV1 | TGOV1 | TGOV1 | TGOV1 | TGOV1 | TGOV1 | TGOV1 | TGOV1 | TGOV1 | TGOV1 | TGOV1 | TGOV1 | TGOV1 | TGOV1 | TGOV1 | TGOV1 | TGOV1 | TGOV1 | TGOV1 | TGOV1 | TGOV1 | TGOV1 | TGOV1 | TGOV1 | TGOV1 | TGOV1 | TGOV1 | TGOV1 | TGOV1 | TGOV1 | TGOV1 | TGOV1 | TGOV1 | TGOV1 | TGOV1 | TGOV1 | TGOV1 | TGOV1 | TGOV1 | TGOV1 | TGOV1 | TGOV1 | TGOV1 | TGOV1 | TGOV1 | TGOV1 | TGOV1 | TGOV1 | TGOV1 | TGOV1 | TGOV1 | TGOV1 | TGOV1 | TGOV1 | TGOV1 | TGOV1 | TGOV1 | TGOV1 | TGOV1 | TGOV1 | TGOV1 | TGOV1 | TGOV1 | TGOV1 | TGOV1 | TGOV1 | TGOV1 | TGOV1 | TGOV1 | TGOV1 | TGOV1 | TGOV1 | TGOV1 | TGOV1 | TGOV1 | TGOV1 | TGOV1 | TGOV1 | TGOV1 | TGOV1 | TGOV1 | TGOV1 | TGOV1 | TGOV1 | TGOV1 | TGOV1 | TGOV1 | TGOV1 | TGOV1 | TGOV1 | TGOV1 | TGOV1 | TGOV1 | TGOV1 | TGOV1 | TGOV1 | TGOV1 | TGOV1 | TGOV1 | TGOV1 | TGOV1 | TGOV1 | TGOV1
R | 0.04 | 0.04 | 0.04 | 0.04 | 0.04 | 0.04 | 0.04 | 0.04 | 0.04 | 0.04 | 0.04 | 0.04 | 0.04 | 0.04 | 0.04 | 0.04 | 0.04 | 0.04 | 0.04 | 0.04 | 0.04 | 0.04 | 0.04 | 0.04 | 0.04 | 0.04 | 0.04 | 0.04 | 0.04 | 0.04 | 0.04 | 0.04 | 0.04 | 0.04 | 0.04 | 0.04 | 0.04 | 0.04 | 0.04 | 0.04 | 0.04 | 0.04 | 0.04 | 0.04 | 0.04 | 0.04 | 0.04 | 0.04 | 0.04 | 0.04 | 0.04 | 0.04 | 0.04 | 0.04 | 0.04 | 0.04 | 0.04 | 0.04 | 0.04 | 0.04 | 0.04 | 0.04 | 0.04 | 0.04 | 0.04 | 0.04 | 0.04 | 0.04 | 0.04 | 0.04 | 0.04 | 0.04 | 0.04 | 0.04 | 0.04 | 0.04 | 0.04 | 0.04 | 0.04 | 0.04 | 0.04 | 0.04 | 0.04 | 0.04 | 0.04 | 0.04 | 0.04 | 0.04 | 0.04 | 0.04 | 0.04 | 0.04 | 0.04 | 0.04 | 0.04 | 0.04 | 0.04 | 0.04 | 0.04 | 0.04 | 0.04 | 0.04 | 0.04 | 0.04 | 0.04 | 0.04 | 0.04 | 0.04 | 0.04 | 0.04 | 0.04 | 0.04 | 0.04 | 0.04 | 0.04 | 0.04 | 0.04 | 0.04 | 0.04 | 0.04 | 0.04 | 0.04 | 0.04 | 0.04 | 0.04 | 0.04 | 0.04 | 0.04 | 0.04 | 0.04
T1(>0)(sec) | 2 | 2 | 2 | 2 | 2 | 2 | 2 | 2 | 2 | 2 | 2 | 2 | 2 | 2 | 2 | 2 | 2 | 2 | 2 | 2 | 2 | 2 | 2 | 2 | 2 | 2 | 2 | 2 | 2 | 2 | 2 | 2 | 2 | 2 | 2 | 2 | 2 | 2 | 2 | 2 | 2 | 2 | 2 | 2 | 2 | 2 | 2 | 2 | 2 | 2 | 2 | 2 | 2 | 2 | 2 | 2 | 2 | 2 | 2 | 2 | 2 | 2 | 2 | 2 | 2 | 2 | 2 | 2 | 2 | 2 | 2 | 2 | 2 | 2 | 2 | 2 | 2 | 2 | 2 | 2 | 2 | 2 | 2 | 2 | 2 | 2 | 2 | 2 | 2 | 2 | 2 | 2 | 2 | 2 | 2 | 2 | 2 | 2 | 2 | 2 | 2 | 2 | 2 | 2 | 2 | 2 | 2 | 2 | 2 | 2 | 2 | 2 | 2 | 2 | 2 | 2 | 2 | 2 | 2 | 2 | 2 | 2 | 2 | 2 | 2 | 2 | 2 | 2 | 2 | 2
V MAX | 1 | 1 | 1 | 1 | 1 | 1 | 1 | 1 | 1 | 1 | 1 | 1 | 1 | 1 | 1 | 1 | 1 | 1 | 1 | 1 | 1 | 1 | 1 | 1 | 1 | 1 | 1 | 1 | 1 | 1 | 1 | 1 | 1 | 1 | 1 | 1 | 1 | 1 | 1 | 1 | 1 | 1 | 1 | 1 | 1 | 1 | 1 | 1 | 1 | 1 | 1 | 1 | 1 | 1 | 1 | 1 | 1 | 1 | 1 | 1 | 1 | 1 | 1 | 1 | 1 | 1 | 1 | 1 | 1 | 1 | 1 | 1 | 1 | 1 | 1 | 1 | 1 | 1 | 1 | 1 | 1 | 1 | 1 | 1 | 1 | 1 | 1 | 1 | 1 | 1 | 1 | 1 | 1 | 1 | 1 | 1 | 1 | 1 | 1 | 1 | 1 | 1 | 1 | 1 | 1 | 1 | 1 | 1 | 1 | 1 | 1 | 1 | 1 | 1 | 1 | 1 | 1 | 1 | 1 | 1 | 1 | 1 | 1 | 1 | 1 | 1 | 1 | 1 | 1 | 1
V MIN | 0 | 0 | 0 | 0 | 0 | 0 | 0 | 0 | 0 | 0 | 0 | 0 | 0 | 0 | 0 | 0 | 0 | 0 | 0 | 0 | 0 | 0 | 0 | 0 | 0 | 0 | 0 | 0 | 0 | 0 | 0 | 0 | 0 | 0 | 0 | 0 | 0 | 0 | 0 | 0 | 0 | 0 | 0 | 0 | 0 | 0 | 0 | 0 | 0 | 0 | 0 | 0 | 0 | 0 | 0 | 0 | 0 | 0 | 0 | 0 | 0 | 0 | 0 | 0 | 0 | 0 | 0 | 0 | 0 | 0 | 0 | 0 | 0 | 0 | 0 | 0 | 0 | 0 | 0 | 0 | 0 | 0 | 0 | 0 | 0 | 0 | 0 | 0 | 0 | 0 | 0 | 0 | 0 | 0 | 0 | 0 | 0 | 0 | 0 | 0 | 0 | 0 | 0 | 0 | 0 | 0 | 0 | 0 | 0 | 0 | 0 | 0 | 0 | 0 | 0 | 0 | 0 | 0 | 0 | 0 | 0 | 0 | 0 | 0 | 0 | 0 | 0 | 0 | 0 | 0
T2(sec) | 3 | 3 | 3 | 3 | 3 | 3 | 3 | 3 | 3 | 3 | 3 | 3 | 3 | 3 | 3 | 3 | 3 | 3 | 3 | 3 | 3 | 3 | 3 | 3 | 3 | 3 | 3 | 3 | 3 | 3 | 3 | 3 | 3 | 3 | 3 | 3 | 3 | 3 | 3 | 3 | 3 | 3 | 3 | 3 | 3 | 3 | 3 | 3 | 3 | 3 | 3 | 3 | 3 | 3 | 3 | 3 | 3 | 3 | 3 | 3 | 3 | 3 | 3 | 3 | 3 | 3 | 3 | 3 | 3 | 3 | 3 | 3 | 3 | 3 | 3 | 3 | 3 | 3 | 3 | 3 | 3 | 3 | 3 | 3 | 3 | 3 | 3 | 3 | 3 | 3 | 3 | 3 | 3 | 3 | 3 | 3 | 3 | 3 | 3 | 3 | 3 | 3 | 3 | 3 | 3 | 3 | 3 | 3 | 3 | 3 | 3 | 3 | 3 | 3 | 3 | 3 | 3 | 3 | 3 | 3 | 3 | 3 | 3 | 3 | 3 | 3 | 3 | 3 | 3 | 3
T3(>0)(sec) | 15 | 15 | 15 | 15 | 15 | 15 | 15 | 15 | 15 | 15 | 15 | 15 | 15 | 15 | 15 | 15 | 15 | 15 | 15 | 15 | 15 | 15 | 15 | 15 | 15 | 15 | 15 | 15 | 15 | 15 | 15 | 15 | 15 | 15 | 15 | 15 | 15 | 15 | 15 | 15 | 15 | 15 | 15 | 15 | 15 | 15 | 15 | 15 | 15 | 15 | 15 | 15 | 15 | 15 | 15 | 15 | 15 | 15 | 15 | 15 | 15 | 15 | 15 | 15 | 15 | 15 | 15 | 15 | 15 | 15 | 15 | 15 | 15 | 15 | 15 | 15 | 15 | 15 | 15 | 15 | 15 | 15 | 15 | 15 | 15 | 15 | 15 | 15 | 15 | 15 | 15 | 15 | 15 | 15 | 15 | 15 | 15 | 15 | 15 | 15 | 15 | 15 | 15 | 15 | 15 | 15 | 15 | 15 | 15 | 15 | 15 | 15 | 15 | 15 | 15 | 15 | 15 | 15 | 15 | 15 | 15 | 15 | 15 | 15 | 15 | 15 | 15 | 15 | 15 | 15
Dt | 0.4 | 0.4 | 0.4 | 0.4 | 0.4 | 0.4 | 0.4 | 0.4 | 0.4 | 0.4 | 0.4 | 0.4 | 0.4 | 0.4 | 0.4 | 0.4 | 0.4 | 0.4 | 0.4 | 0.4 | 0.4 | 0.4 | 0.4 | 0.4 | 0.4 | 0.4 | 0.4 | 0.4 | 0.4 | 0.4 | 0.4 | 0.4 | 0.4 | 0.4 | 0.4 | 0.4 | 0.4 | 0.4 | 0.4 | 0.4 | 0.4 | 0.4 | 0.4 | 0.4 | 0.4 | 0.4 | 0.4 | 0.4 | 0.4 | 0.4 | 0.4 | 0.4 | 0.4 | 0.4 | 0.4 | 0.4 | 0.4 | 0.4 | 0.4 | 0.4 | 0.4 | 0.4 | 0.4 | 0.4 | 0.4 | 0.4 | 0.4 | 0.4 | 0.4 | 0.4 | 0.4 | 0.4 | 0.4 | 0.4 | 0.4 | 0.4 | 0.4 | 0.4 | 0.4 | 0.4 | 0.4 | 0.4 | 0.4 | 0.4 | 0.4 | 0.4 | 0.4 | 0.4 | 0.4 | 0.4 | 0.4 | 0.4 | 0.4 | 0.4 | 0.4 | 0.4 | 0.4 | 0.4 | 0.4 | 0.4 | 0.4 | 0.4 | 0.4 | 0.4 | 0.4 | 0.4 | 0.4 | 0.4 | 0.4 | 0.4 | 0.4 | 0.4 | 0.4 | 0.4 | 0.4 | 0.4 | 0.4 | 0.4 | 0.4 | 0.4 | 0.4 | 0.4 | 0.4 | 0.4 | 0.4 | 0.4 | 0.4 | 0.4 | 0.4 | 0.4

## gfm ibr generic
Bus # | 124 | 150 | 221 | 338 | 352 | 413 | 453 | 516 | 564 | 583 | 615 | 616 | 639 | 682 | 749 | 757 | 776 | 778 | 795 | 803 | 823 | 851 | 858 | 891 | 972 | 1001 | 1002 | 1043 | 1083 | 1093 | 1100 | 1102 | 1237 | 1251 | 1295 | 1341 | 1354 | 1422 | 1436 | 1478 | 1604 | 1642 | 1680 | 1708 | 1721 | 1754 | 1794 | 1808 | 1851 | 1852 | 1888 | 1914 | 1959 | 2035 | 2050 | 2085 | 2177 | 2197 | 2276 | 2291 | 2359 | 2421 | 2425 | 2426 | 2446 | 2468 | 2481 | 2489 | 2550 | 2600 | 2627 | 2653 | 2719 | 2786 | 2797 | 2799 | 2816 | 2841 | 2842 | 2872 | 2878 | 2886 | 2902 | 2930 | 2934 | 2985 | 3018 | 3028 | 3114 | 3133 | 3134 | 3183 | 3205 | 3218 | 3240 | 3306 | 3324 | 3346 | 3353 | 3364 | 3390 | 3422 | 3436 | 3492 | 3513 | 3565 | 3580 | 3611 | 3656 | 3661 | 3698 | 3741 | 3809 | 3825 | 3869 | 3876 | 3916 | 3951 | 3971 | 4024 | 4056 | 4084 | 4118 | 4125 | 4128 | 4231 | 4331 | 4395 | 4419 | 4480
type | GFM_GENERIC | GFM_GENERIC | GFM_GENERIC | GFM_GENERIC | GFM_GENERIC | GFM_GENERIC | GFM_GENERIC | GFM_GENERIC | GFM_GENERIC | GFM_GENERIC | GFM_GENERIC | GFM_GENERIC | GFM_GENERIC | GFM_GENERIC | GFM_GENERIC | GFM_GENERIC | GFM_GENERIC | GFM_GENERIC | GFM_GENERIC | GFM_GENERIC | GFM_GENERIC | GFM_GENERIC | GFM_GENERIC | GFM_GENERIC | GFM_GENERIC | GFM_GENERIC | GFM_GENERIC | GFM_GENERIC | GFM_GENERIC | GFM_GENERIC | GFM_GENERIC | GFM_GENERIC | GFM_GENERIC | GFM_GENERIC | GFM_GENERIC | GFM_GENERIC | GFM_GENERIC | GFM_GENERIC | GFM_GENERIC | GFM_GENERIC | GFM_GENERIC | GFM_GENERIC | GFM_GENERIC | GFM_GENERIC | GFM_GENERIC | GFM_GENERIC | GFM_GENERIC | GFM_GENERIC | GFM_GENERIC | GFM_GENERIC | GFM_GENERIC | GFM_GENERIC | GFM_GENERIC | GFM_GENERIC | GFM_GENERIC | GFM_GENERIC | GFM_GENERIC | GFM_GENERIC | GFM_GENERIC | GFM_GENERIC | GFM_GENERIC | GFM_GENERIC | GFM_GENERIC | GFM_GENERIC | GFM_GENERIC | GFM_GENERIC | GFM_GENERIC | GFM_GENERIC | GFM_GENERIC | GFM_GENERIC | GFM_GENERIC | GFM_GENERIC | GFM_GENERIC | GFM_GENERIC | GFM_GENERIC | GFM_GENERIC | GFM_GENERIC | GFM_GENERIC | GFM_GENERIC | GFM_GENERIC | GFM_GENERIC | GFM_GENERIC | GFM_GENERIC | GFM_GENERIC | GFM_GENERIC | GFM_GENERIC | GFM_GENERIC | GFM_GENERIC | GFM_GENERIC | GFM_GENERIC | GFM_GENERIC | GFM_GENERIC | GFM_GENERIC | GFM_GENERIC | GFM_GENERIC | GFM_GENERIC | GFM_GENERIC | GFM_GENERIC | GFM_GENERIC | GFM_GENERIC | GFM_GENERIC | GFM_GENERIC | GFM_GENERIC | GFM_GENERIC | GFM_GENERIC | GFM_GENERIC | GFM_GENERIC | GFM_GENERIC | GFM_GENERIC | GFM_GENERIC | GFM_GENERIC | GFM_GENERIC | GFM_GENERIC | GFM_GENERIC | GFM_GENERIC | GFM_GENERIC | GFM_GENERIC | GFM_GENERIC | GFM_GENERIC | GFM_GENERIC | GFM_GENERIC | GFM_GENERIC | GFM_GENERIC | GFM_GENERIC | GFM_GENERIC | GFM_GENERIC | GFM_GENERIC | GFM_GENERIC | GFM_GENERIC | GFM_GENERIC
comments | Parameters from "Open-Source PSCAD Grid-Following and Grid-Forming Inverters and a Benchmark for Zero-Inertia Power System Simulations", Kenyon et al. | Parameters from "Open-Source PSCAD Grid-Following and Grid-Forming Inverters and a Benchmark for Zero-Inertia Power System Simulations", Kenyon et al. | Parameters from "Open-Source PSCAD Grid-Following and Grid-Forming Inverters and a Benchmark for Zero-Inertia Power System Simulations", Kenyon et al. | Parameters from "Open-Source PSCAD Grid-Following and Grid-Forming Inverters and a Benchmark for Zero-Inertia Power System Simulations", Kenyon et al. | Parameters from "Open-Source PSCAD Grid-Following and Grid-Forming Inverters and a Benchmark for Zero-Inertia Power System Simulations", Kenyon et al. | Parameters from "Open-Source PSCAD Grid-Following and Grid-Forming Inverters and a Benchmark for Zero-Inertia Power System Simulations", Kenyon et al. | Parameters from "Open-Source PSCAD Grid-Following and Grid-Forming Inverters and a Benchmark for Zero-Inertia Power System Simulations", Kenyon et al. | Parameters from "Open-Source PSCAD Grid-Following and Grid-Forming Inverters and a Benchmark for Zero-Inertia Power System Simulations", Kenyon et al. | Parameters from "Open-Source PSCAD Grid-Following and Grid-Forming Inverters and a Benchmark for Zero-Inertia Power System Simulations", Kenyon et al. | Parameters from "Open-Source PSCAD Grid-Following and Grid-Forming Inverters and a Benchmark for Zero-Inertia Power System Simulations", Kenyon et al. | Parameters from "Open-Source PSCAD Grid-Following and Grid-Forming Inverters and a Benchmark for Zero-Inertia Power System Simulations", Kenyon et al. | Parameters from "Open-Source PSCAD Grid-Following and Grid-Forming Inverters and a Benchmark for Zero-Inertia Power System Simulations", Kenyon et al. | Parameters from "Open-Source PSCAD Grid-Following and Grid-Forming Inverters and a Benchmark for Zero-Inertia Power System Simulations", Kenyon et al. | Parameters from "Open-Source PSCAD Grid-Following and Grid-Forming Inverters and a Benchmark for Zero-Inertia Power System Simulations", Kenyon et al. | Parameters from "Open-Source PSCAD Grid-Following and Grid-Forming Inverters and a Benchmark for Zero-Inertia Power System Simulations", Kenyon et al. | Parameters from "Open-Source PSCAD Grid-Following and Grid-Forming Inverters and a Benchmark for Zero-Inertia Power System Simulations", Kenyon et al. | Parameters from "Open-Source PSCAD Grid-Following and Grid-Forming Inverters and a Benchmark for Zero-Inertia Power System Simulations", Kenyon et al. | Parameters from "Open-Source PSCAD Grid-Following and Grid-Forming Inverters and a Benchmark for Zero-Inertia Power System Simulations", Kenyon et al. | Parameters from "Open-Source PSCAD Grid-Following and Grid-Forming Inverters and a Benchmark for Zero-Inertia Power System Simulations", Kenyon et al. | Parameters from "Open-Source PSCAD Grid-Following and Grid-Forming Inverters and a Benchmark for Zero-Inertia Power System Simulations", Kenyon et al. | Parameters from "Open-Source PSCAD Grid-Following and Grid-Forming Inverters and a Benchmark for Zero-Inertia Power System Simulations", Kenyon et al. | Parameters from "Open-Source PSCAD Grid-Following and Grid-Forming Inverters and a Benchmark for Zero-Inertia Power System Simulations", Kenyon et al. | Parameters from "Open-Source PSCAD Grid-Following and Grid-Forming Inverters and a Benchmark for Zero-Inertia Power System Simulations", Kenyon et al. | Parameters from "Open-Source PSCAD Grid-Following and Grid-Forming Inverters and a Benchmark for Zero-Inertia Power System Simulations", Kenyon et al. | Parameters from "Open-Source PSCAD Grid-Following and Grid-Forming Inverters and a Benchmark for Zero-Inertia Power System Simulations", Kenyon et al. | Parameters from "Open-Source PSCAD Grid-Following and Grid-Forming Inverters and a Benchmark for Zero-Inertia Power System Simulations", Kenyon et al. | Parameters from "Open-Source PSCAD Grid-Following and Grid-Forming Inverters and a Benchmark for Zero-Inertia Power System Simulations", Kenyon et al. | Parameters from "Open-Source PSCAD Grid-Following and Grid-Forming Inverters and a Benchmark for Zero-Inertia Power System Simulations", Kenyon et al. | Parameters from "Open-Source PSCAD Grid-Following and Grid-Forming Inverters and a Benchmark for Zero-Inertia Power System Simulations", Kenyon et al. | Parameters from "Open-Source PSCAD Grid-Following and Grid-Forming Inverters and a Benchmark for Zero-Inertia Power System Simulations", Kenyon et al. | Parameters from "Open-Source PSCAD Grid-Following and Grid-Forming Inverters and a Benchmark for Zero-Inertia Power System Simulations", Kenyon et al. | Parameters from "Open-Source PSCAD Grid-Following and Grid-Forming Inverters and a Benchmark for Zero-Inertia Power System Simulations", Kenyon et al. | Parameters from "Open-Source PSCAD Grid-Following and Grid-Forming Inverters and a Benchmark for Zero-Inertia Power System Simulations", Kenyon et al. | Parameters from "Open-Source PSCAD Grid-Following and Grid-Forming Inverters and a Benchmark for Zero-Inertia Power System Simulations", Kenyon et al. | Parameters from "Open-Source PSCAD Grid-Following and Grid-Forming Inverters and a Benchmark for Zero-Inertia Power System Simulations", Kenyon et al. | Parameters from "Open-Source PSCAD Grid-Following and Grid-Forming Inverters and a Benchmark for Zero-Inertia Power System Simulations", Kenyon et al. | Parameters from "Open-Source PSCAD Grid-Following and Grid-Forming Inverters and a Benchmark for Zero-Inertia Power System Simulations", Kenyon et al. | Parameters from "Open-Source PSCAD Grid-Following and Grid-Forming Inverters and a Benchmark for Zero-Inertia Power System Simulations", Kenyon et al. | Parameters from "Open-Source PSCAD Grid-Following and Grid-Forming Inverters and a Benchmark for Zero-Inertia Power System Simulations", Kenyon et al. | Parameters from "Open-Source PSCAD Grid-Following and Grid-Forming Inverters and a Benchmark for Zero-Inertia Power System Simulations", Kenyon et al. | Parameters from "Open-Source PSCAD Grid-Following and Grid-Forming Inverters and a Benchmark for Zero-Inertia Power System Simulations", Kenyon et al. | Parameters from "Open-Source PSCAD Grid-Following and Grid-Forming Inverters and a Benchmark for Zero-Inertia Power System Simulations", Kenyon et al. | Parameters from "Open-Source PSCAD Grid-Following and Grid-Forming Inverters and a Benchmark for Zero-Inertia Power System Simulations", Kenyon et al. | Parameters from "Open-Source PSCAD Grid-Following and Grid-Forming Inverters and a Benchmark for Zero-Inertia Power System Simulations", Kenyon et al. | Parameters from "Open-Source PSCAD Grid-Following and Grid-Forming Inverters and a Benchmark for Zero-Inertia Power System Simulations", Kenyon et al. | Parameters from "Open-Source PSCAD Grid-Following and Grid-Forming Inverters and a Benchmark for Zero-Inertia Power System Simulations", Kenyon et al. | Parameters from "Open-Source PSCAD Grid-Following and Grid-Forming Inverters and a Benchmark for Zero-Inertia Power System Simulations", Kenyon et al. | Parameters from "Open-Source PSCAD Grid-Following and Grid-Forming Inverters and a Benchmark for Zero-Inertia Power System Simulations", Kenyon et al. | Parameters from "Open-Source PSCAD Grid-Following and Grid-Forming Inverters and a Benchmark for Zero-Inertia Power System Simulations", Kenyon et al. | Parameters from "Open-Source PSCAD Grid-Following and Grid-Forming Inverters and a Benchmark for Zero-Inertia Power System Simulations", Kenyon et al. | Parameters from "Open-Source PSCAD Grid-Following and Grid-Forming Inverters and a Benchmark for Zero-Inertia Power System Simulations", Kenyon et al. | Parameters from "Open-Source PSCAD Grid-Following and Grid-Forming Inverters and a Benchmark for Zero-Inertia Power System Simulations", Kenyon et al. | Parameters from "Open-Source PSCAD Grid-Following and Grid-Forming Inverters and a Benchmark for Zero-Inertia Power System Simulations", Kenyon et al. | Parameters from "Open-Source PSCAD Grid-Following and Grid-Forming Inverters and a Benchmark for Zero-Inertia Power System Simulations", Kenyon et al. | Parameters from "Open-Source PSCAD Grid-Following and Grid-Forming Inverters and a Benchmark for Zero-Inertia Power System Simulations", Kenyon et al. | Parameters from "Open-Source PSCAD Grid-Following and Grid-Forming Inverters and a Benchmark for Zero-Inertia Power System Simulations", Kenyon et al. | Parameters from "Open-Source PSCAD Grid-Following and Grid-Forming Inverters and a Benchmark for Zero-Inertia Power System Simulations", Kenyon et al. | Parameters from "Open-Source PSCAD Grid-Following and Grid-Forming Inverters and a Benchmark for Zero-Inertia Power System Simulations", Kenyon et al. | Parameters from "Open-Source PSCAD Grid-Following and Grid-Forming Inverters and a Benchmark for Zero-Inertia Power System Simulations", Kenyon et al. | Parameters from "Open-Source PSCAD Grid-Following and Grid-Forming Inverters and a Benchmark for Zero-Inertia Power System Simulations", Kenyon et al. | Parameters from "Open-Source PSCAD Grid-Following and Grid-Forming Inverters and a Benchmark for Zero-Inertia Power System Simulations", Kenyon et al. | Parameters from "Open-Source PSCAD Grid-Following and Grid-Forming Inverters and a Benchmark for Zero-Inertia Power System Simulations", Kenyon et al. | Parameters from "Open-Source PSCAD Grid-Following and Grid-Forming Inverters and a Benchmark for Zero-Inertia Power System Simulations", Kenyon et al. | Parameters from "Open-Source PSCAD Grid-Following and Grid-Forming Inverters and a Benchmark for Zero-Inertia Power System Simulations", Kenyon et al. | Parameters from "Open-Source PSCAD Grid-Following and Grid-Forming Inverters and a Benchmark for Zero-Inertia Power System Simulations", Kenyon et al. | Parameters from "Open-Source PSCAD Grid-Following and Grid-Forming Inverters and a Benchmark for Zero-Inertia Power System Simulations", Kenyon et al. | Parameters from "Open-Source PSCAD Grid-Following and Grid-Forming Inverters and a Benchmark for Zero-Inertia Power System Simulations", Kenyon et al. | Parameters from "Open-Source PSCAD Grid-Following and Grid-Forming Inverters and a Benchmark for Zero-Inertia Power System Simulations", Kenyon et al. | Parameters from "Open-Source PSCAD Grid-Following and Grid-Forming Inverters and a Benchmark for Zero-Inertia Power System Simulations", Kenyon et al. | Parameters from "Open-Source PSCAD Grid-Following and Grid-Forming Inverters and a Benchmark for Zero-Inertia Power System Simulations", Kenyon et al. | Parameters from "Open-Source PSCAD Grid-Following and Grid-Forming Inverters and a Benchmark for Zero-Inertia Power System Simulations", Kenyon et al. | Parameters from "Open-Source PSCAD Grid-Following and Grid-Forming Inverters and a Benchmark for Zero-Inertia Power System Simulations", Kenyon et al. | Parameters from "Open-Source PSCAD Grid-Following and Grid-Forming Inverters and a Benchmark for Zero-Inertia Power System Simulations", Kenyon et al. | Parameters from "Open-Source PSCAD Grid-Following and Grid-Forming Inverters and a Benchmark for Zero-Inertia Power System Simulations", Kenyon et al. | Parameters from "Open-Source PSCAD Grid-Following and Grid-Forming Inverters and a Benchmark for Zero-Inertia Power System Simulations", Kenyon et al. | Parameters from "Open-Source PSCAD Grid-Following and Grid-Forming Inverters and a Benchmark for Zero-Inertia Power System Simulations", Kenyon et al. | Parameters from "Open-Source PSCAD Grid-Following and Grid-Forming Inverters and a Benchmark for Zero-Inertia Power System Simulations", Kenyon et al. | Parameters from "Open-Source PSCAD Grid-Following and Grid-Forming Inverters and a Benchmark for Zero-Inertia Power System Simulations", Kenyon et al. | Parameters from "Open-Source PSCAD Grid-Following and Grid-Forming Inverters and a Benchmark for Zero-Inertia Power System Simulations", Kenyon et al. | Parameters from "Open-Source PSCAD Grid-Following and Grid-Forming Inverters and a Benchmark for Zero-Inertia Power System Simulations", Kenyon et al. | Parameters from "Open-Source PSCAD Grid-Following and Grid-Forming Inverters and a Benchmark for Zero-Inertia Power System Simulations", Kenyon et al. | Parameters from "Open-Source PSCAD Grid-Following and Grid-Forming Inverters and a Benchmark for Zero-Inertia Power System Simulations", Kenyon et al. | Parameters from "Open-Source PSCAD Grid-Following and Grid-Forming Inverters and a Benchmark for Zero-Inertia Power System Simulations", Kenyon et al. | Parameters from "Open-Source PSCAD Grid-Following and Grid-Forming Inverters and a Benchmark for Zero-Inertia Power System Simulations", Kenyon et al. | Parameters from "Open-Source PSCAD Grid-Following and Grid-Forming Inverters and a Benchmark for Zero-Inertia Power System Simulations", Kenyon et al. | Parameters from "Open-Source PSCAD Grid-Following and Grid-Forming Inverters and a Benchmark for Zero-Inertia Power System Simulations", Kenyon et al. | Parameters from "Open-Source PSCAD Grid-Following and Grid-Forming Inverters and a Benchmark for Zero-Inertia Power System Simulations", Kenyon et al. | Parameters from "Open-Source PSCAD Grid-Following and Grid-Forming Inverters and a Benchmark for Zero-Inertia Power System Simulations", Kenyon et al. | Parameters from "Open-Source PSCAD Grid-Following and Grid-Forming Inverters and a Benchmark for Zero-Inertia Power System Simulations", Kenyon et al. | Parameters from "Open-Source PSCAD Grid-Following and Grid-Forming Inverters and a Benchmark for Zero-Inertia Power System Simulations", Kenyon et al. | Parameters from "Open-Source PSCAD Grid-Following and Grid-Forming Inverters and a Benchmark for Zero-Inertia Power System Simulations", Kenyon et al. | Parameters from "Open-Source PSCAD Grid-Following and Grid-Forming Inverters and a Benchmark for Zero-Inertia Power System Simulations", Kenyon et al. | Parameters from "Open-Source PSCAD Grid-Following and Grid-Forming Inverters and a Benchmark for Zero-Inertia Power System Simulations", Kenyon et al. | Parameters from "Open-Source PSCAD Grid-Following and Grid-Forming Inverters and a Benchmark for Zero-Inertia Power System Simulations", Kenyon et al. | Parameters from "Open-Source PSCAD Grid-Following and Grid-Forming Inverters and a Benchmark for Zero-Inertia Power System Simulations", Kenyon et al. | Parameters from "Open-Source PSCAD Grid-Following and Grid-Forming Inverters and a Benchmark for Zero-Inertia Power System Simulations", Kenyon et al. | Parameters from "Open-Source PSCAD Grid-Following and Grid-Forming Inverters and a Benchmark for Zero-Inertia Power System Simulations", Kenyon et al. | Parameters from "Open-Source PSCAD Grid-Following and Grid-Forming Inverters and a Benchmark for Zero-Inertia Power System Simulations", Kenyon et al. | Parameters from "Open-Source PSCAD Grid-Following and Grid-Forming Inverters and a Benchmark for Zero-Inertia Power System Simulations", Kenyon et al. | Parameters from "Open-Source PSCAD Grid-Following and Grid-Forming Inverters and a Benchmark for Zero-Inertia Power System Simulations", Kenyon et al. | Parameters from "Open-Source PSCAD Grid-Following and Grid-Forming Inverters and a Benchmark for Zero-Inertia Power System Simulations", Kenyon et al. | Parameters from "Open-Source PSCAD Grid-Following and Grid-Forming Inverters and a Benchmark for Zero-Inertia Power System Simulations", Kenyon et al. | Parameters from "Open-Source PSCAD Grid-Following and Grid-Forming Inverters and a Benchmark for Zero-Inertia Power System Simulations", Kenyon et al. | Parameters from "Open-Source PSCAD Grid-Following and Grid-Forming Inverters and a Benchmark for Zero-Inertia Power System Simulations", Kenyon et al. | Parameters from "Open-Source PSCAD Grid-Following and Grid-Forming Inverters and a Benchmark for Zero-Inertia Power System Simulations", Kenyon et al. | Parameters from "Open-Source PSCAD Grid-Following and Grid-Forming Inverters and a Benchmark for Zero-Inertia Power System Simulations", Kenyon et al. | Parameters from "Open-Source PSCAD Grid-Following and Grid-Forming Inverters and a Benchmark for Zero-Inertia Power System Simulations", Kenyon et al. | Parameters from "Open-Source PSCAD Grid-Following and Grid-Forming Inverters and a Benchmark for Zero-Inertia Power System Simulations", Kenyon et al. | Parameters from "Open-Source PSCAD Grid-Following and Grid-Forming Inverters and a Benchmark for Zero-Inertia Power System Simulations", Kenyon et al. | Parameters from "Open-Source PSCAD Grid-Following and Grid-Forming Inverters and a Benchmark for Zero-Inertia Power System Simulations", Kenyon et al. | Parameters from "Open-Source PSCAD Grid-Following and Grid-Forming Inverters and a Benchmark for Zero-Inertia Power System Simulations", Kenyon et al. | Parameters from "Open-Source PSCAD Grid-Following and Grid-Forming Inverters and a Benchmark for Zero-Inertia Power System Simulations", Kenyon et al. | Parameters from "Open-Source PSCAD Grid-Following and Grid-Forming Inverters and a Benchmark for Zero-Inertia Power System Simulations", Kenyon et al. | Parameters from "Open-Source PSCAD Grid-Following and Grid-Forming Inverters and a Benchmark for Zero-Inertia Power System Simulations", Kenyon et al. | Parameters from "Open-Source PSCAD Grid-Following and Grid-Forming Inverters and a Benchmark for Zero-Inertia Power System Simulations", Kenyon et al. | Parameters from "Open-Source PSCAD Grid-Following and Grid-Forming Inverters and a Benchmark for Zero-Inertia Power System Simulations", Kenyon et al. | Parameters from "Open-Source PSCAD Grid-Following and Grid-Forming Inverters and a Benchmark for Zero-Inertia Power System Simulations", Kenyon et al. | Parameters from "Open-Source PSCAD Grid-Following and Grid-Forming Inverters and a Benchmark for Zero-Inertia Power System Simulations", Kenyon et al. | Parameters from "Open-Source PSCAD Grid-Following and Grid-Forming Inverters and a Benchmark for Zero-Inertia Power System Simulations", Kenyon et al. | Parameters from "Open-Source PSCAD Grid-Following and Grid-Forming Inverters and a Benchmark for Zero-Inertia Power System Simulations", Kenyon et al. | Parameters from "Open-Source PSCAD Grid-Following and Grid-Forming Inverters and a Benchmark for Zero-Inertia Power System Simulations", Kenyon et al. | Parameters from "Open-Source PSCAD Grid-Following and Grid-Forming Inverters and a Benchmark for Zero-Inertia Power System Simulations", Kenyon et al. | Parameters from "Open-Source PSCAD Grid-Following and Grid-Forming Inverters and a Benchmark for Zero-Inertia Power System Simulations", Kenyon et al. | Parameters from "Open-Source PSCAD Grid-Following and Grid-Forming Inverters and a Benchmark for Zero-Inertia Power System Simulations", Kenyon et al. | Parameters from "Open-Source PSCAD Grid-Following and Grid-Forming Inverters and a Benchmark for Zero-Inertia Power System Simulations", Kenyon et al. | Parameters from "Open-Source PSCAD Grid-Following and Grid-Forming Inverters and a Benchmark for Zero-Inertia Power System Simulations", Kenyon et al. | Parameters from "Open-Source PSCAD Grid-Following and Grid-Forming Inverters and a Benchmark for Zero-Inertia Power System Simulations", Kenyon et al. | Parameters from "Open-Source PSCAD Grid-Following and Grid-Forming Inverters and a Benchmark for Zero-Inertia Power System Simulations", Kenyon et al. | Parameters from "Open-Source PSCAD Grid-Following and Grid-Forming Inverters and a Benchmark for Zero-Inertia Power System Simulations", Kenyon et al. | Parameters from "Open-Source PSCAD Grid-Following and Grid-Forming Inverters and a Benchmark for Zero-Inertia Power System Simulations", Kenyon et al.
MVA base | 200 | 200 | 200 | 200 | 200 | 200 | 200 | 200 | 200 | 200 | 200 | 200 | 200 | 200 | 200 | 200 | 200 | 200 | 200 | 200 | 200 | 200 | 200 | 200 | 200 | 200 | 200 | 200 | 200 | 200 | 200 | 200 | 200 | 200 | 200 | 200 | 200 | 200 | 200 | 200 | 200 | 200 | 200 | 200 | 200 | 200 | 200 | 200 | 200 | 200 | 200 | 200 | 200 | 200 | 200 | 200 | 200 | 200 | 200 | 200 | 200 | 200 | 200 | 200 | 200 | 200 | 200 | 200 | 200 | 200 | 200 | 200 | 200 | 200 | 200 | 200 | 200 | 200 | 200 | 200 | 200 | 200 | 200 | 200 | 200 | 200 | 200 | 200 | 200 | 200 | 200 | 200 | 200 | 200 | 200 | 200 | 200 | 200 | 200 | 200 | 200 | 200 | 200 | 200 | 200 | 200 | 200 | 200 | 200 | 200 | 200 | 200 | 200 | 200 | 200 | 200 | 200 | 200 | 200 | 200 | 200 | 200 | 200 | 200 | 200 | 200 | 200 | 200 | 200 | 200
Base kV | 16.5 | 16.5 | 16.5 | 16.5 | 16.5 | 16.5 | 16.5 | 16.5 | 16.5 | 16.5 | 16.5 | 16.5 | 16.5 | 16.5 | 16.5 | 16.5 | 16.5 | 16.5 | 16.5 | 16.5 | 16.5 | 16.5 | 16.5 | 16.5 | 16.5 | 16.5 | 16.5 | 16.5 | 16.5 | 16.5 | 16.5 | 16.5 | 16.5 | 16.5 | 16.5 | 16.5 | 16.5 | 16.5 | 16.5 | 16.5 | 16.5 | 16.5 | 16.5 | 16.5 | 16.5 | 16.5 | 16.5 | 16.5 | 16.5 | 16.5 | 16.5 | 16.5 | 16.5 | 16.5 | 16.5 | 16.5 | 16.5 | 16.5 | 16.5 | 16.5 | 16.5 | 16.5 | 16.5 | 16.5 | 16.5 | 16.5 | 16.5 | 16.5 | 16.5 | 16.5 | 16.5 | 16.5 | 16.5 | 16.5 | 16.5 | 16.5 | 16.5 | 16.5 | 16.5 | 16.5 | 16.5 | 16.5 | 16.5 | 16.5 | 16.5 | 16.5 | 16.5 | 16.5 | 16.5 | 16.5 | 16.5 | 16.5 | 16.5 | 16.5 | 16.5 | 16.5 | 16.5 | 16.5 | 16.5 | 16.5 | 16.5 | 16.5 | 16.5 | 16.5 | 16.5 | 16.5 | 16.5 | 16.5 | 16.5 | 16.5 | 16.5 | 16.5 | 16.5 | 16.5 | 16.5 | 16.5 | 16.5 | 16.5 | 16.5 | 16.5 | 16.5 | 16.5 | 16.5 | 16.5 | 16.5 | 16.5 | 16.5 | 16.5 | 16.5 | 16.5
Lf | 0.15 | 0.15 | 0.15 | 0.15 | 0.15 | 0.15 | 0.15 | 0.15 | 0.15 | 0.15 | 0.15 | 0.15 | 0.15 | 0.15 | 0.15 | 0.15 | 0.15 | 0.15 | 0.15 | 0.15 | 0.15 | 0.15 | 0.15 | 0.15 | 0.15 | 0.15 | 0.15 | 0.15 | 0.15 | 0.15 | 0.15 | 0.15 | 0.15 | 0.15 | 0.15 | 0.15 | 0.15 | 0.15 | 0.15 | 0.15 | 0.15 | 0.15 | 0.15 | 0.15 | 0.15 | 0.15 | 0.15 | 0.15 | 0.15 | 0.15 | 0.15 | 0.15 | 0.15 | 0.15 | 0.15 | 0.15 | 0.15 | 0.15 | 0.15 | 0.15 | 0.15 | 0.15 | 0.15 | 0.15 | 0.15 | 0.15 | 0.15 | 0.15 | 0.15 | 0.15 | 0.15 | 0.15 | 0.15 | 0.15 | 0.15 | 0.15 | 0.15 | 0.15 | 0.15 | 0.15 | 0.15 | 0.15 | 0.15 | 0.15 | 0.15 | 0.15 | 0.15 | 0.15 | 0.15 | 0.15 | 0.15 | 0.15 | 0.15 | 0.15 | 0.15 | 0.15 | 0.15 | 0.15 | 0.15 | 0.15 | 0.15 | 0.15 | 0.15 | 0.15 | 0.15 | 0.15 | 0.15 | 0.15 | 0.15 | 0.15 | 0.15 | 0.15 | 0.15 | 0.15 | 0.15 | 0.15 | 0.15 | 0.15 | 0.15 | 0.15 | 0.15 | 0.15 | 0.15 | 0.15 | 0.15 | 0.15 | 0.15 | 0.15 | 0.15 | 0.15
Rf | 0.005 | 0.005 | 0.005 | 0.005 | 0.005 | 0.005 | 0.005 | 0.005 | 0.005 | 0.005 | 0.005 | 0.005 | 0.005 | 0.005 | 0.005 | 0.005 | 0.005 | 0.005 | 0.005 | 0.005 | 0.005 | 0.005 | 0.005 | 0.005 | 0.005 | 0.005 | 0.005 | 0.005 | 0.005 | 0.005 | 0.005 | 0.005 | 0.005 | 0.005 | 0.005 | 0.005 | 0.005 | 0.005 | 0.005 | 0.005 | 0.005 | 0.005 | 0.005 | 0.005 | 0.005 | 0.005 | 0.005 | 0.005 | 0.005 | 0.005 | 0.005 | 0.005 | 0.005 | 0.005 | 0.005 | 0.005 | 0.005 | 0.005 | 0.005 | 0.005 | 0.005 | 0.005 | 0.005 | 0.005 | 0.005 | 0.005 | 0.005 | 0.005 | 0.005 | 0.005 | 0.005 | 0.005 | 0.005 | 0.005 | 0.005 | 0.005 | 0.005 | 0.005 | 0.005 | 0.005 | 0.005 | 0.005 | 0.005 | 0.005 | 0.005 | 0.005 | 0.005 | 0.005 | 0.005 | 0.005 | 0.005 | 0.005 | 0.005 | 0.005 | 0.005 | 0.005 | 0.005 | 0.005 | 0.005 | 0.005 | 0.005 | 0.005 | 0.005 | 0.005 | 0.005 | 0.005 | 0.005 | 0.005 | 0.005 | 0.005 | 0.005 | 0.005 | 0.005 | 0.005 | 0.005 | 0.005 | 0.005 | 0.005 | 0.005 | 0.005 | 0.005 | 0.005 | 0.005 | 0.005 | 0.005 | 0.005 | 0.005 | 0.005 | 0.005 | 0.005
Cf (uF) | 2.5 | 2.5 | 2.5 | 2.5 | 2.5 | 2.5 | 2.5 | 2.5 | 2.5 | 2.5 | 2.5 | 2.5 | 2.5 | 2.5 | 2.5 | 2.5 | 2.5 | 2.5 | 2.5 | 2.5 | 2.5 | 2.5 | 2.5 | 2.5 | 2.5 | 2.5 | 2.5 | 2.5 | 2.5 | 2.5 | 2.5 | 2.5 | 2.5 | 2.5 | 2.5 | 2.5 | 2.5 | 2.5 | 2.5 | 2.5 | 2.5 | 2.5 | 2.5 | 2.5 | 2.5 | 2.5 | 2.5 | 2.5 | 2.5 | 2.5 | 2.5 | 2.5 | 2.5 | 2.5 | 2.5 | 2.5 | 2.5 | 2.5 | 2.5 | 2.5 | 2.5 | 2.5 | 2.5 | 2.5 | 2.5 | 2.5 | 2.5 | 2.5 | 2.5 | 2.5 | 2.5 | 2.5 | 2.5 | 2.5 | 2.5 | 2.5 | 2.5 | 2.5 | 2.5 | 2.5 | 2.5 | 2.5 | 2.5 | 2.5 | 2.5 | 2.5 | 2.5 | 2.5 | 2.5 | 2.5 | 2.5 | 2.5 | 2.5 | 2.5 | 2.5 | 2.5 | 2.5 | 2.5 | 2.5 | 2.5 | 2.5 | 2.5 | 2.5 | 2.5 | 2.5 | 2.5 | 2.5 | 2.5 | 2.5 | 2.5 | 2.5 | 2.5 | 2.5 | 2.5 | 2.5 | 2.5 | 2.5 | 2.5 | 2.5 | 2.5 | 2.5 | 2.5 | 2.5 | 2.5 | 2.5 | 2.5 | 2.5 | 2.5 | 2.5 | 2.5
Rcap | 0.005 | 0.005 | 0.005 | 0.005 | 0.005 | 0.005 | 0.005 | 0.005 | 0.005 | 0.005 | 0.005 | 0.005 | 0.005 | 0.005 | 0.005 | 0.005 | 0.005 | 0.005 | 0.005 | 0.005 | 0.005 | 0.005 | 0.005 | 0.005 | 0.005 | 0.005 | 0.005 | 0.005 | 0.005 | 0.005 | 0.005 | 0.005 | 0.005 | 0.005 | 0.005 | 0.005 | 0.005 | 0.005 | 0.005 | 0.005 | 0.005 | 0.005 | 0.005 | 0.005 | 0.005 | 0.005 | 0.005 | 0.005 | 0.005 | 0.005 | 0.005 | 0.005 | 0.005 | 0.005 | 0.005 | 0.005 | 0.005 | 0.005 | 0.005 | 0.005 | 0.005 | 0.005 | 0.005 | 0.005 | 0.005 | 0.005 | 0.005 | 0.005 | 0.005 | 0.005 | 0.005 | 0.005 | 0.005 | 0.005 | 0.005 | 0.005 | 0.005 | 0.005 | 0.005 | 0.005 | 0.005 | 0.005 | 0.005 | 0.005 | 0.005 | 0.005 | 0.005 | 0.005 | 0.005 | 0.005 | 0.005 | 0.005 | 0.005 | 0.005 | 0.005 | 0.005 | 0.005 | 0.005 | 0.005 | 0.005 | 0.005 | 0.005 | 0.005 | 0.005 | 0.005 | 0.005 | 0.005 | 0.005 | 0.005 | 0.005 | 0.005 | 0.005 | 0.005 | 0.005 | 0.005 | 0.005 | 0.005 | 0.005 | 0.005 | 0.005 | 0.005 | 0.005 | 0.005 | 0.005 | 0.005 | 0.005 | 0.005 | 0.005 | 0.005 | 0.005
Lc | 0.15 | 0.15 | 0.15 | 0.15 | 0.15 | 0.15 | 0.15 | 0.15 | 0.15 | 0.15 | 0.15 | 0.15 | 0.15 | 0.15 | 0.15 | 0.15 | 0.15 | 0.15 | 0.15 | 0.15 | 0.15 | 0.15 | 0.15 | 0.15 | 0.15 | 0.15 | 0.15 | 0.15 | 0.15 | 0.15 | 0.15 | 0.15 | 0.15 | 0.15 | 0.15 | 0.15 | 0.15 | 0.15 | 0.15 | 0.15 | 0.15 | 0.15 | 0.15 | 0.15 | 0.15 | 0.15 | 0.15 | 0.15 | 0.15 | 0.15 | 0.15 | 0.15 | 0.15 | 0.15 | 0.15 | 0.15 | 0.15 | 0.15 | 0.15 | 0.15 | 0.15 | 0.15 | 0.15 | 0.15 | 0.15 | 0.15 | 0.15 | 0.15 | 0.15 | 0.15 | 0.15 | 0.15 | 0.15 | 0.15 | 0.15 | 0.15 | 0.15 | 0.15 | 0.15 | 0.15 | 0.15 | 0.15 | 0.15 | 0.15 | 0.15 | 0.15 | 0.15 | 0.15 | 0.15 | 0.15 | 0.15 | 0.15 | 0.15 | 0.15 | 0.15 | 0.15 | 0.15 | 0.15 | 0.15 | 0.15 | 0.15 | 0.15 | 0.15 | 0.15 | 0.15 | 0.15 | 0.15 | 0.15 | 0.15 | 0.15 | 0.15 | 0.15 | 0.15 | 0.15 | 0.15 | 0.15 | 0.15 | 0.15 | 0.15 | 0.15 | 0.15 | 0.15 | 0.15 | 0.15 | 0.15 | 0.15 | 0.15 | 0.15 | 0.15 | 0.15
Rc | 0.005 | 0.005 | 0.005 | 0.005 | 0.005 | 0.005 | 0.005 | 0.005 | 0.005 | 0.005 | 0.005 | 0.005 | 0.005 | 0.005 | 0.005 | 0.005 | 0.005 | 0.005 | 0.005 | 0.005 | 0.005 | 0.005 | 0.005 | 0.005 | 0.005 | 0.005 | 0.005 | 0.005 | 0.005 | 0.005 | 0.005 | 0.005 | 0.005 | 0.005 | 0.005 | 0.005 | 0.005 | 0.005 | 0.005 | 0.005 | 0.005 | 0.005 | 0.005 | 0.005 | 0.005 | 0.005 | 0.005 | 0.005 | 0.005 | 0.005 | 0.005 | 0.005 | 0.005 | 0.005 | 0.005 | 0.005 | 0.005 | 0.005 | 0.005 | 0.005 | 0.005 | 0.005 | 0.005 | 0.005 | 0.005 | 0.005 | 0.005 | 0.005 | 0.005 | 0.005 | 0.005 | 0.005 | 0.005 | 0.005 | 0.005 | 0.005 | 0.005 | 0.005 | 0.005 | 0.005 | 0.005 | 0.005 | 0.005 | 0.005 | 0.005 | 0.005 | 0.005 | 0.005 | 0.005 | 0.005 | 0.005 | 0.005 | 0.005 | 0.005 | 0.005 | 0.005 | 0.005 | 0.005 | 0.005 | 0.005 | 0.005 | 0.005 | 0.005 | 0.005 | 0.005 | 0.005 | 0.005 | 0.005 | 0.005 | 0.005 | 0.005 | 0.005 | 0.005 | 0.005 | 0.005 | 0.005 | 0.005 | 0.005 | 0.005 | 0.005 | 0.005 | 0.005 | 0.005 | 0.005 | 0.005 | 0.005 | 0.005 | 0.005 | 0.005 | 0.005
kC_i | 1.19 | 1.19 | 1.19 | 1.19 | 1.19 | 1.19 | 1.19 | 1.19 | 1.19 | 1.19 | 1.19 | 1.19 | 1.19 | 1.19 | 1.19 | 1.19 | 1.19 | 1.19 | 1.19 | 1.19 | 1.19 | 1.19 | 1.19 | 1.19 | 1.19 | 1.19 | 1.19 | 1.19 | 1.19 | 1.19 | 1.19 | 1.19 | 1.19 | 1.19 | 1.19 | 1.19 | 1.19 | 1.19 | 1.19 | 1.19 | 1.19 | 1.19 | 1.19 | 1.19 | 1.19 | 1.19 | 1.19 | 1.19 | 1.19 | 1.19 | 1.19 | 1.19 | 1.19 | 1.19 | 1.19 | 1.19 | 1.19 | 1.19 | 1.19 | 1.19 | 1.19 | 1.19 | 1.19 | 1.19 | 1.19 | 1.19 | 1.19 | 1.19 | 1.19 | 1.19 | 1.19 | 1.19 | 1.19 | 1.19 | 1.19 | 1.19 | 1.19 | 1.19 | 1.19 | 1.19 | 1.19 | 1.19 | 1.19 | 1.19 | 1.19 | 1.19 | 1.19 | 1.19 | 1.19 | 1.19 | 1.19 | 1.19 | 1.19 | 1.19 | 1.19 | 1.19 | 1.19 | 1.19 | 1.19 | 1.19 | 1.19 | 1.19 | 1.19 | 1.19 | 1.19 | 1.19 | 1.19 | 1.19 | 1.19 | 1.19 | 1.19 | 1.19 | 1.19 | 1.19 | 1.19 | 1.19 | 1.19 | 1.19 | 1.19 | 1.19 | 1.19 | 1.19 | 1.19 | 1.19 | 1.19 | 1.19 | 1.19 | 1.19 | 1.19 | 1.19
kC_p | 0.73 | 0.73 | 0.73 | 0.73 | 0.73 | 0.73 | 0.73 | 0.73 | 0.73 | 0.73 | 0.73 | 0.73 | 0.73 | 0.73 | 0.73 | 0.73 | 0.73 | 0.73 | 0.73 | 0.73 | 0.73 | 0.73 | 0.73 | 0.73 | 0.73 | 0.73 | 0.73 | 0.73 | 0.73 | 0.73 | 0.73 | 0.73 | 0.73 | 0.73 | 0.73 | 0.73 | 0.73 | 0.73 | 0.73 | 0.73 | 0.73 | 0.73 | 0.73 | 0.73 | 0.73 | 0.73 | 0.73 | 0.73 | 0.73 | 0.73 | 0.73 | 0.73 | 0.73 | 0.73 | 0.73 | 0.73 | 0.73 | 0.73 | 0.73 | 0.73 | 0.73 | 0.73 | 0.73 | 0.73 | 0.73 | 0.73 | 0.73 | 0.73 | 0.73 | 0.73 | 0.73 | 0.73 | 0.73 | 0.73 | 0.73 | 0.73 | 0.73 | 0.73 | 0.73 | 0.73 | 0.73 | 0.73 | 0.73 | 0.73 | 0.73 | 0.73 | 0.73 | 0.73 | 0.73 | 0.73 | 0.73 | 0.73 | 0.73 | 0.73 | 0.73 | 0.73 | 0.73 | 0.73 | 0.73 | 0.73 | 0.73 | 0.73 | 0.73 | 0.73 | 0.73 | 0.73 | 0.73 | 0.73 | 0.73 | 0.73 | 0.73 | 0.73 | 0.73 | 0.73 | 0.73 | 0.73 | 0.73 | 0.73 | 0.73 | 0.73 | 0.73 | 0.73 | 0.73 | 0.73 | 0.73 | 0.73 | 0.73 | 0.73 | 0.73 | 0.73
GC | 1 | 1 | 1 | 1 | 1 | 1 | 1 | 1 | 1 | 1 | 1 | 1 | 1 | 1 | 1 | 1 | 1 | 1 | 1 | 1 | 1 | 1 | 1 | 1 | 1 | 1 | 1 | 1 | 1 | 1 | 1 | 1 | 1 | 1 | 1 | 1 | 1 | 1 | 1 | 1 | 1 | 1 | 1 | 1 | 1 | 1 | 1 | 1 | 1 | 1 | 1 | 1 | 1 | 1 | 1 | 1 | 1 | 1 | 1 | 1 | 1 | 1 | 1 | 1 | 1 | 1 | 1 | 1 | 1 | 1 | 1 | 1 | 1 | 1 | 1 | 1 | 1 | 1 | 1 | 1 | 1 | 1 | 1 | 1 | 1 | 1 | 1 | 1 | 1 | 1 | 1 | 1 | 1 | 1 | 1 | 1 | 1 | 1 | 1 | 1 | 1 | 1 | 1 | 1 | 1 | 1 | 1 | 1 | 1 | 1 | 1 | 1 | 1 | 1 | 1 | 1 | 1 | 1 | 1 | 1 | 1 | 1 | 1 | 1 | 1 | 1 | 1 | 1 | 1 | 1
kV_i | 1.16 | 1.16 | 1.16 | 1.16 | 1.16 | 1.16 | 1.16 | 1.16 | 1.16 | 1.16 | 1.16 | 1.16 | 1.16 | 1.16 | 1.16 | 1.16 | 1.16 | 1.16 | 1.16 | 1.16 | 1.16 | 1.16 | 1.16 | 1.16 | 1.16 | 1.16 | 1.16 | 1.16 | 1.16 | 1.16 | 1.16 | 1.16 | 1.16 | 1.16 | 1.16 | 1.16 | 1.16 | 1.16 | 1.16 | 1.16 | 1.16 | 1.16 | 1.16 | 1.16 | 1.16 | 1.16 | 1.16 | 1.16 | 1.16 | 1.16 | 1.16 | 1.16 | 1.16 | 1.16 | 1.16 | 1.16 | 1.16 | 1.16 | 1.16 | 1.16 | 1.16 | 1.16 | 1.16 | 1.16 | 1.16 | 1.16 | 1.16 | 1.16 | 1.16 | 1.16 | 1.16 | 1.16 | 1.16 | 1.16 | 1.16 | 1.16 | 1.16 | 1.16 | 1.16 | 1.16 | 1.16 | 1.16 | 1.16 | 1.16 | 1.16 | 1.16 | 1.16 | 1.16 | 1.16 | 1.16 | 1.16 | 1.16 | 1.16 | 1.16 | 1.16 | 1.16 | 1.16 | 1.16 | 1.16 | 1.16 | 1.16 | 1.16 | 1.16 | 1.16 | 1.16 | 1.16 | 1.16 | 1.16 | 1.16 | 1.16 | 1.16 | 1.16 | 1.16 | 1.16 | 1.16 | 1.16 | 1.16 | 1.16 | 1.16 | 1.16 | 1.16 | 1.16 | 1.16 | 1.16 | 1.16 | 1.16 | 1.16 | 1.16 | 1.16 | 1.16
kV_p | 0.52 | 0.52 | 0.52 | 0.52 | 0.52 | 0.52 | 0.52 | 0.52 | 0.52 | 0.52 | 0.52 | 0.52 | 0.52 | 0.52 | 0.52 | 0.52 | 0.52 | 0.52 | 0.52 | 0.52 | 0.52 | 0.52 | 0.52 | 0.52 | 0.52 | 0.52 | 0.52 | 0.52 | 0.52 | 0.52 | 0.52 | 0.52 | 0.52 | 0.52 | 0.52 | 0.52 | 0.52 | 0.52 | 0.52 | 0.52 | 0.52 | 0.52 | 0.52 | 0.52 | 0.52 | 0.52 | 0.52 | 0.52 | 0.52 | 0.52 | 0.52 | 0.52 | 0.52 | 0.52 | 0.52 | 0.52 | 0.52 | 0.52 | 0.52 | 0.52 | 0.52 | 0.52 | 0.52 | 0.52 | 0.52 | 0.52 | 0.52 | 0.52 | 0.52 | 0.52 | 0.52 | 0.52 | 0.52 | 0.52 | 0.52 | 0.52 | 0.52 | 0.52 | 0.52 | 0.52 | 0.52 | 0.52 | 0.52 | 0.52 | 0.52 | 0.52 | 0.52 | 0.52 | 0.52 | 0.52 | 0.52 | 0.52 | 0.52 | 0.52 | 0.52 | 0.52 | 0.52 | 0.52 | 0.52 | 0.52 | 0.52 | 0.52 | 0.52 | 0.52 | 0.52 | 0.52 | 0.52 | 0.52 | 0.52 | 0.52 | 0.52 | 0.52 | 0.52 | 0.52 | 0.52 | 0.52 | 0.52 | 0.52 | 0.52 | 0.52 | 0.52 | 0.52 | 0.52 | 0.52 | 0.52 | 0.52 | 0.52 | 0.52 | 0.52 | 0.52
GV | 1 | 1 | 1 | 1 | 1 | 1 | 1 | 1 | 1 | 1 | 1 | 1 | 1 | 1 | 1 | 1 | 1 | 1 | 1 | 1 | 1 | 1 | 1 | 1 | 1 | 1 | 1 | 1 | 1 | 1 | 1 | 1 | 1 | 1 | 1 | 1 | 1 | 1 | 1 | 1 | 1 | 1 | 1 | 1 | 1 | 1 | 1 | 1 | 1 | 1 | 1 | 1 | 1 | 1 | 1 | 1 | 1 | 1 | 1 | 1 | 1 | 1 | 1 | 1 | 1 | 1 | 1 | 1 | 1 | 1 | 1 | 1 | 1 | 1 | 1 | 1 | 1 | 1 | 1 | 1 | 1 | 1 | 1 | 1 | 1 | 1 | 1 | 1 | 1 | 1 | 1 | 1 | 1 | 1 | 1 | 1 | 1 | 1 | 1 | 1 | 1 | 1 | 1 | 1 | 1 | 1 | 1 | 1 | 1 | 1 | 1 | 1 | 1 | 1 | 1 | 1 | 1 | 1 | 1 | 1 | 1 | 1 | 1 | 1 | 1 | 1 | 1 | 1 | 1 | 1
wmeas | 120 | 120 | 120 | 120 | 120 | 120 | 120 | 120 | 120 | 120 | 120 | 120 | 120 | 120 | 120 | 120 | 120 | 120 | 120 | 120 | 120 | 120 | 120 | 120 | 120 | 120 | 120 | 120 | 120 | 120 | 120 | 120 | 120 | 120 | 120 | 120 | 120 | 120 | 120 | 120 | 120 | 120 | 120 | 120 | 120 | 120 | 120 | 120 | 120 | 120 | 120 | 120 | 120 | 120 | 120 | 120 | 120 | 120 | 120 | 120 | 120 | 120 | 120 | 120 | 120 | 120 | 120 | 120 | 120 | 120 | 120 | 120 | 120 | 120 | 120 | 120 | 120 | 120 | 120 | 120 | 120 | 120 | 120 | 120 | 120 | 120 | 120 | 120 | 120 | 120 | 120 | 120 | 120 | 120 | 120 | 120 | 120 | 120 | 120 | 120 | 120 | 120 | 120 | 120 | 120 | 120 | 120 | 120 | 120 | 120 | 120 | 120 | 120 | 120 | 120 | 120 | 120 | 120 | 120 | 120 | 120 | 120 | 120 | 120 | 120 | 120 | 120 | 120 | 120 | 120
droopPercentP | 0.05 | 0.05 | 0.05 | 0.05 | 0.05 | 0.05 | 0.05 | 0.05 | 0.05 | 0.05 | 0.05 | 0.05 | 0.05 | 0.05 | 0.05 | 0.05 | 0.05 | 0.05 | 0.05 | 0.05 | 0.05 | 0.05 | 0.05 | 0.05 | 0.05 | 0.05 | 0.05 | 0.05 | 0.05 | 0.05 | 0.05 | 0.05 | 0.05 | 0.05 | 0.05 | 0.05 | 0.05 | 0.05 | 0.05 | 0.05 | 0.05 | 0.05 | 0.05 | 0.05 | 0.05 | 0.05 | 0.05 | 0.05 | 0.05 | 0.05 | 0.05 | 0.05 | 0.05 | 0.05 | 0.05 | 0.05 | 0.05 | 0.05 | 0.05 | 0.05 | 0.05 | 0.05 | 0.05 | 0.05 | 0.05 | 0.05 | 0.05 | 0.05 | 0.05 | 0.05 | 0.05 | 0.05 | 0.05 | 0.05 | 0.05 | 0.05 | 0.05 | 0.05 | 0.05 | 0.05 | 0.05 | 0.05 | 0.05 | 0.05 | 0.05 | 0.05 | 0.05 | 0.05 | 0.05 | 0.05 | 0.05 | 0.05 | 0.05 | 0.05 | 0.05 | 0.05 | 0.05 | 0.05 | 0.05 | 0.05 | 0.05 | 0.05 | 0.05 | 0.05 | 0.05 | 0.05 | 0.05 | 0.05 | 0.05 | 0.05 | 0.05 | 0.05 | 0.05 | 0.05 | 0.05 | 0.05 | 0.05 | 0.05 | 0.05 | 0.05 | 0.05 | 0.05 | 0.05 | 0.05 | 0.05 | 0.05 | 0.05 | 0.05 | 0.05 | 0.05
droopPercentQ | 0.05 | 0.05 | 0.05 | 0.05 | 0.05 | 0.05 | 0.05 | 0.05 | 0.05 | 0.05 | 0.05 | 0.05 | 0.05 | 0.05 | 0.05 | 0.05 | 0.05 | 0.05 | 0.05 | 0.05 | 0.05 | 0.05 | 0.05 | 0.05 | 0.05 | 0.05 | 0.05 | 0.05 | 0.05 | 0.05 | 0.05 | 0.05 | 0.05 | 0.05 | 0.05 | 0.05 | 0.05 | 0.05 | 0.05 | 0.05 | 0.05 | 0.05 | 0.05 | 0.05 | 0.05 | 0.05 | 0.05 | 0.05 | 0.05 | 0.05 | 0.05 | 0.05 | 0.05 | 0.05 | 0.05 | 0.05 | 0.05 | 0.05 | 0.05 | 0.05 | 0.05 | 0.05 | 0.05 | 0.05 | 0.05 | 0.05 | 0.05 | 0.05 | 0.05 | 0.05 | 0.05 | 0.05 | 0.05 | 0.05 | 0.05 | 0.05 | 0.05 | 0.05 | 0.05 | 0.05 | 0.05 | 0.05 | 0.05 | 0.05 | 0.05 | 0.05 | 0.05 | 0.05 | 0.05 | 0.05 | 0.05 | 0.05 | 0.05 | 0.05 | 0.05 | 0.05 | 0.05 | 0.05 | 0.05 | 0.05 | 0.05 | 0.05 | 0.05 | 0.05 | 0.05 | 0.05 | 0.05 | 0.05 | 0.05 | 0.05 | 0.05 | 0.05 | 0.05 | 0.05 | 0.05 | 0.05 | 0.05 | 0.05 | 0.05 | 0.05 | 0.05 | 0.05 | 0.05 | 0.05 | 0.05 | 0.05 | 0.05 | 0.05 | 0.05 | 0.05
w_VR | 30 | 30 | 30 | 30 | 30 | 30 | 30 | 30 | 30 | 30 | 30 | 30 | 30 | 30 | 30 | 30 | 30 | 30 | 30 | 30 | 30 | 30 | 30 | 30 | 30 | 30 | 30 | 30 | 30 | 30 | 30 | 30 | 30 | 30 | 30 | 30 | 30 | 30 | 30 | 30 | 30 | 30 | 30 | 30 | 30 | 30 | 30 | 30 | 30 | 30 | 30 | 30 | 30 | 30 | 30 | 30 | 30 | 30 | 30 | 30 | 30 | 30 | 30 | 30 | 30 | 30 | 30 | 30 | 30 | 30 | 30 | 30 | 30 | 30 | 30 | 30 | 30 | 30 | 30 | 30 | 30 | 30 | 30 | 30 | 30 | 30 | 30 | 30 | 30 | 30 | 30 | 30 | 30 | 30 | 30 | 30 | 30 | 30 | 30 | 30 | 30 | 30 | 30 | 30 | 30 | 30 | 30 | 30 | 30 | 30 | 30 | 30 | 30 | 30 | 30 | 30 | 30 | 30 | 30 | 30 | 30 | 30 | 30 | 30 | 30 | 30 | 30 | 30 | 30 | 30
Rv | 0.2 | 0.2 | 0.2 | 0.2 | 0.2 | 0.2 | 0.2 | 0.2 | 0.2 | 0.2 | 0.2 | 0.2 | 0.2 | 0.2 | 0.2 | 0.2 | 0.2 | 0.2 | 0.2 | 0.2 | 0.2 | 0.2 | 0.2 | 0.2 | 0.2 | 0.2 | 0.2 | 0.2 | 0.2 | 0.2 | 0.2 | 0.2 | 0.2 | 0.2 | 0.2 | 0.2 | 0.2 | 0.2 | 0.2 | 0.2 | 0.2 | 0.2 | 0.2 | 0.2 | 0.2 | 0.2 | 0.2 | 0.2 | 0.2 | 0.2 | 0.2 | 0.2 | 0.2 | 0.2 | 0.2 | 0.2 | 0.2 | 0.2 | 0.2 | 0.2 | 0.2 | 0.2 | 0.2 | 0.2 | 0.2 | 0.2 | 0.2 | 0.2 | 0.2 | 0.2 | 0.2 | 0.2 | 0.2 | 0.2 | 0.2 | 0.2 | 0.2 | 0.2 | 0.2 | 0.2 | 0.2 | 0.2 | 0.2 | 0.2 | 0.2 | 0.2 | 0.2 | 0.2 | 0.2 | 0.2 | 0.2 | 0.2 | 0.2 | 0.2 | 0.2 | 0.2 | 0.2 | 0.2 | 0.2 | 0.2 | 0.2 | 0.2 | 0.2 | 0.2 | 0.2 | 0.2 | 0.2 | 0.2 | 0.2 | 0.2 | 0.2 | 0.2 | 0.2 | 0.2 | 0.2 | 0.2 | 0.2 | 0.2 | 0.2 | 0.2 | 0.2 | 0.2 | 0.2 | 0.2 | 0.2 | 0.2 | 0.2 | 0.2 | 0.2 | 0.2

## zip load
Bus # | 3 | 4 | 10 | 21 | 26 | 29 | 53 | 59 | 90 | 96 | 118 | 128 | 145 | 148 | 163 | 171 | 174 | 188 | 195 | 198 | 207 | 216 | 217 | 218 | 280 | 283 | 292 | 305 | 314 | 333 | 346 | 350 | 367 | 401 | 408 | 410 | 416 | 426 | 455 | 490 | 500 | 513 | 520 | 556 | 594 | 601 | 604 | 608 | 619 | 641 | 658 | 666 | 678 | 707 | 718 | 726 | 747 | 769 | 772 | 800 | 805 | 870 | 871 | 883 | 903 | 905 | 908 | 920 | 923 | 953 | 954 | 964 | 980 | 1015 | 1026 | 1027 | 1033 | 1035 | 1039 | 1040 | 1081 | 1090 | 1105 | 1129 | 1136 | 1146 | 1153 | 1156 | 1159 | 1179 | 1183 | 1187 | 1188 | 1194 | 1201 | 1234 | 1249 | 1265 | 1275 | 1301 | 1311 | 1355 | 1364 | 1380 | 1394 | 1398 | 1401 | 1414 | 1465 | 1486 | 1494 | 1526 | 1538 | 1539 | 1541 | 1545 | 1552 | 1562 | 1566 | 1568 | 1592 | 1595 | 1607 | 1625 | 1629 | 1643 | 1644 | 1662 | 1672 | 1692 | 1704 | 1709 | 1711 | 1730 | 1750 | 1767 | 1768 | 1798 | 1813 | 1817 | 1844 | 1860 | 1866 | 1868 | 1883 | 1895 | 1917 | 1923 | 1965 | 1973 | 1980 | 1998 | 2012 | 2019 | 2021 | 2042 | 2043 | 2057 | 2072 | 2078 | 2083 | 2089 | 2093 | 2128 | 2132 | 2155 | 2161 | 2166 | 2208 | 2252 | 2273 | 2286 | 2288 | 2304 | 2308 | 2319 | 2327 | 2337 | 2340 | 2360 | 2361 | 2365 | 2377 | 2393 | 2424 | 2432 | 2457 | 2458 | 2479 | 2510 | 2518 | 2526 | 2527 | 2535 | 2558 | 2563 | 2575 | 2591 | 2597 | 2598 | 2629 | 2654 | 2656 | 2676 | 2695 | 2702 | 2732 | 2749 | 2751 | 2770 | 2782 | 2815 | 2847 | 2848 | 2854 | 2863 | 2877 | 2898 | 2924 | 2931 | 2940 | 2961 | 2968 | 2972 | 3013 | 3021 | 3022 | 3036 | 3037 | 3044 | 3069 | 3072 | 3075 | 3083 | 3085 | 3121 | 3126 | 3145 | 3166 | 3184 | 3187 | 3191 | 3200 | 3204 | 3221 | 3231 | 3239 | 3241 | 3246 | 3248 | 3293 | 3344 | 3377 | 3391 | 3401 | 3430 | 3445 | 3450 | 3481 | 3483 | 3486 | 3488 | 3496 | 3498 | 3499 | 3502 | 3526 | 3545 | 3557 | 3577 | 3579 | 3589 | 3594 | 3602 | 3609 | 3610 | 3613 | 3643 | 3645 | 3654 | 3657 | 3670 | 3672 | 3674 | 3697 | 3707 | 3718 | 3737 | 3749 | 3758 | 3760 | 3768 | 3775 | 3793 | 3794 | 3814 | 3818 | 3834 | 3855 | 3866 | 3880 | 3918 | 3925 | 3928 | 3929 | 3962 | 3975 | 3985 | 3994 | 3997 | 3999 | 4005 | 4032 | 4103 | 4110 | 4114 | 4127 | 4141 | 4143 | 4144 | 4185 | 4189 | 4196 | 4197 | 4205 | 4239 | 4245 | 4251 | 4267 | 4300 | 4313 | 4314 | 4324 | 4353 | 4355 | 4357 | 4368 | 4410 | 4426 | 4484 | 4504 | 4505 | 4511 | 4513 | 4529 | 4554 | 4562 | 4580 | 4594 | 4615 | 4656 | 4674 | 4679 | 4683 | 4685 | 4689 | 4710 | 4725 | 4728 | 4738 | 4747 | 4765 | 4787 | 4826 | 4829 | 4831 | 4852 | 4864 | 4867 | 4874 | 4885 | 4889 | 4907 | 4908 | 4914 | 4936 | 4939 | 4942 | 4950 | 4951 | 4974 | 5003 | 5049 | 5077 | 5083 | 5093 | 5106 | 5137 | 5146 | 5179 | 5213 | 5256 | 5286 | 5297 | 5317 | 5334 | 5341 | 5354 | 5362 | 5388 | 5400 | 5410 | 5417 | 5419 | 5420 | 5441 | 5460 | 5469 | 5525 | 5574 | 5610 | 5616 | 5653 | 5666 | 5686 | 5688 | 5691 | 5695 | 5712 | 5720 | 5723 | 5735 | 5764 | 5836 | 5853 | 5857 | 5891 | 5907 | 5918 | 5944 | 5957 | 5987 | 6053 | 6071 | 6101 | 6104 | 6110 | 6112 | 6119 | 6151 | 6178 | 6199 | 6203 | 6206 | 6220 | 6232 | 6246 | 6252 | 6253 | 6267 | 6271 | 6290 | 6313 | 6357 | 6382 | 6384 | 6405 | 6416 | 6426 | 6427 | 6450 | 6455 | 6478 | 6486 | 6495 | 6510 | 6532 | 6555 | 6581 | 6612 | 6624 | 6629 | 6630 | 6638 | 6639 | 6648 | 6675 | 6691 | 6692 | 6697 | 6738 | 6742 | 6744 | 6772 | 6791 | 6806 | 6828 | 6837 | 6842 | 6846 | 6889 | 6891 | 6897 | 6901 | 6909 | 6921 | 6922 | 6926 | 6952 | 6954 | 6961 | 7019 | 7021 | 7042 | 7047 | 7050 | 7052 | 7069 | 7070 | 7092 | 7119 | 7129 | 7132 | 7133 | 7144 | 7164 | 7202 | 7226 | 7253 | 7256 | 7259 | 7273 | 7274 | 7341 | 7342 | 7351 | 7353 | 7367 | 7380 | 7422 | 7437 | 7438 | 7464 | 7471 | 7473 | 7485 | 7507 | 7519 | 7539 | 7541 | 7579 | 7583 | 7624 | 7626 | 7640 | 7653 | 7663 | 7694 | 7700 | 7738 | 7752 | 7766 | 7770 | 7772 | 7775 | 7778 | 7809 | 7824 | 7831 | 7840 | 7865 | 7873 | 7883 | 7885 | 7886 | 7892 | 7895 | 7905 | 7937 | 7943 | 7945 | 7955 | 7961 | 7972 | 7974 | 7982 | 7988 | 7994 | 8057 | 8104 | 8107 | 8112 | 8180 | 8195 | 8209 | 8214 | 8250 | 8255 | 8265 | 8293 | 8294 | 8328 | 8334 | 8347 | 8361 | 8367 | 8373 | 8405 | 8411 | 8439 | 8448 | 8467 | 8468 | 8485 | 8487 | 8494 | 8497 | 8507 | 8511 | 8535 | 8542 | 8546 | 8568 | 8626 | 8628 | 8636 | 8651 | 8653 | 8656 | 8669 | 8689 | 8691 | 8704 | 8707 | 8732 | 8743 | 8748 | 8763 | 8787 | 8788 | 8804 | 8808 | 8809 | 8825 | 8829 | 8835 | 8843 | 8846 | 8853 | 8854 | 8860 | 8864 | 8874 | 8893 | 8900 | 8906 | 8930 | 8931 | 8947 | 8980 | 8989 | 8999 | 9002 | 9011 | 9012 | 9014 | 9018 | 9019 | 9021 | 9033 | 9045 | 9066 | 9128 | 9130 | 9158 | 9164 | 9173 | 9181 | 9185 | 9189 | 9203 | 9222 | 9231
type | ZIP | ZIP | ZIP | ZIP | ZIP | ZIP | ZIP | ZIP | ZIP | ZIP | ZIP | ZIP | ZIP | ZIP | ZIP | ZIP | ZIP | ZIP | ZIP | ZIP | ZIP | ZIP | ZIP | ZIP | ZIP | ZIP | ZIP | ZIP | ZIP | ZIP | ZIP | ZIP | ZIP | ZIP | ZIP | ZIP | ZIP | ZIP | ZIP | ZIP | ZIP | ZIP | ZIP | ZIP | ZIP | ZIP | ZIP | ZIP | ZIP | ZIP | ZIP | ZIP | ZIP | ZIP | ZIP | ZIP | ZIP | ZIP | ZIP | ZIP | ZIP | ZIP | ZIP | ZIP | ZIP | ZIP | ZIP | ZIP | ZIP | ZIP | ZIP | ZIP | ZIP | ZIP | ZIP | ZIP | ZIP | ZIP | ZIP | ZIP | ZIP | ZIP | ZIP | ZIP | ZIP | ZIP | ZIP | ZIP | ZIP | ZIP | ZIP | ZIP | ZIP | ZIP | ZIP | ZIP | ZIP | ZIP | ZIP | ZIP | ZIP | ZIP | ZIP | ZIP | ZIP | ZIP | ZIP | ZIP | ZIP | ZIP | ZIP | ZIP | ZIP | ZIP | ZIP | ZIP | ZIP | ZIP | ZIP | ZIP | ZIP | ZIP | ZIP | ZIP | ZIP | ZIP | ZIP | ZIP | ZIP | ZIP | ZIP | ZIP | ZIP | ZIP | ZIP | ZIP | ZIP | ZIP | ZIP | ZIP | ZIP | ZIP | ZIP | ZIP | ZIP | ZIP | ZIP | ZIP | ZIP | ZIP | ZIP | ZIP | ZIP | ZIP | ZIP | ZIP | ZIP | ZIP | ZIP | ZIP | ZIP | ZIP | ZIP | ZIP | ZIP | ZIP | ZIP | ZIP | ZIP | ZIP | ZIP | ZIP | ZIP | ZIP | ZIP | ZIP | ZIP | ZIP | ZIP | ZIP | ZIP | ZIP | ZIP | ZIP | ZIP | ZIP | ZIP | ZIP | ZIP | ZIP | ZIP | ZIP | ZIP | ZIP | ZIP | ZIP | ZIP | ZIP | ZIP | ZIP | ZIP | ZIP | ZIP | ZIP | ZIP | ZIP | ZIP | ZIP | ZIP | ZIP | ZIP | ZIP | ZIP | ZIP | ZIP | ZIP | ZIP | ZIP | ZIP | ZIP | ZIP | ZIP | ZIP | ZIP | ZIP | ZIP | ZIP | ZIP | ZIP | ZIP | ZIP | ZIP | ZIP | ZIP | ZIP | ZIP | ZIP | ZIP | ZIP | ZIP | ZIP | ZIP | ZIP | ZIP | ZIP | ZIP | ZIP | ZIP | ZIP | ZIP | ZIP | ZIP | ZIP | ZIP | ZIP | ZIP | ZIP | ZIP | ZIP | ZIP | ZIP | ZIP | ZIP | ZIP | ZIP | ZIP | ZIP | ZIP | ZIP | ZIP | ZIP | ZIP | ZIP | ZIP | ZIP | ZIP | ZIP | ZIP | ZIP | ZIP | ZIP | ZIP | ZIP | ZIP | ZIP | ZIP | ZIP | ZIP | ZIP | ZIP | ZIP | ZIP | ZIP | ZIP | ZIP | ZIP | ZIP | ZIP | ZIP | ZIP | ZIP | ZIP | ZIP | ZIP | ZIP | ZIP | ZIP | ZIP | ZIP | ZIP | ZIP | ZIP | ZIP | ZIP | ZIP | ZIP | ZIP | ZIP | ZIP | ZIP | ZIP | ZIP | ZIP | ZIP | ZIP | ZIP | ZIP | ZIP | ZIP | ZIP | ZIP | ZIP | ZIP | ZIP | ZIP | ZIP | ZIP | ZIP | ZIP | ZIP | ZIP | ZIP | ZIP | ZIP | ZIP | ZIP | ZIP | ZIP | ZIP | ZIP | ZIP | ZIP | ZIP | ZIP | ZIP | ZIP | ZIP | ZIP | ZIP | ZIP | ZIP | ZIP | ZIP | ZIP | ZIP | ZIP | ZIP | ZIP | ZIP | ZIP | ZIP | ZIP | ZIP | ZIP | ZIP | ZIP | ZIP | ZIP | ZIP | ZIP | ZIP | ZIP | ZIP | ZIP | ZIP | ZIP | ZIP | ZIP | ZIP | ZIP | ZIP | ZIP | ZIP | ZIP | ZIP | ZIP | ZIP | ZIP | ZIP | ZIP | ZIP | ZIP | ZIP | ZIP | ZIP | ZIP | ZIP | ZIP | ZIP | ZIP | ZIP | ZIP | ZIP | ZIP | ZIP | ZIP | ZIP | ZIP | ZIP | ZIP | ZIP | ZIP | ZIP | ZIP | ZIP | ZIP | ZIP | ZIP | ZIP | ZIP | ZIP | ZIP | ZIP | ZIP | ZIP | ZIP | ZIP | ZIP | ZIP | ZIP | ZIP | ZIP | ZIP | ZIP | ZIP | ZIP | ZIP | ZIP | ZIP | ZIP | ZIP | ZIP | ZIP | ZIP | ZIP | ZIP | ZIP | ZIP | ZIP | ZIP | ZIP | ZIP | ZIP | ZIP | ZIP | ZIP | ZIP | ZIP | ZIP | ZIP | ZIP | ZIP | ZIP | ZIP | ZIP | ZIP | ZIP | ZIP | ZIP | ZIP | ZIP | ZIP | ZIP | ZIP | ZIP | ZIP | ZIP | ZIP | ZIP | ZIP | ZIP | ZIP | ZIP | ZIP | ZIP | ZIP | ZIP | ZIP | ZIP | ZIP | ZIP | ZIP | ZIP | ZIP | ZIP | ZIP | ZIP | ZIP | ZIP | ZIP | ZIP | ZIP | ZIP | ZIP | ZIP | ZIP | ZIP | ZIP | ZIP | ZIP | ZIP | ZIP | ZIP | ZIP | ZIP | ZIP | ZIP | ZIP | ZIP | ZIP | ZIP | ZIP | ZIP | ZIP | ZIP | ZIP | ZIP | ZIP | ZIP | ZIP | ZIP | ZIP | ZIP | ZIP | ZIP | ZIP | ZIP | ZIP | ZIP | ZIP | ZIP | ZIP | ZIP | ZIP | ZIP | ZIP | ZIP | ZIP | ZIP | ZIP | ZIP | ZIP | ZIP | ZIP | ZIP | ZIP | ZIP | ZIP | ZIP | ZIP | ZIP | ZIP | ZIP | ZIP | ZIP | ZIP | ZIP | ZIP | ZIP | ZIP | ZIP | ZIP | ZIP | ZIP | ZIP | ZIP | ZIP | ZIP | ZIP | ZIP | ZIP | ZIP | ZIP | ZIP | ZIP | ZIP | ZIP | ZIP | ZIP | ZIP | ZIP | ZIP | ZIP | ZIP | ZIP | ZIP | ZIP | ZIP | ZIP | ZIP | ZIP | ZIP | ZIP | ZIP | ZIP | ZIP | ZIP | ZIP | ZIP | ZIP | ZIP | ZIP | ZIP | ZIP | ZIP | ZIP | ZIP | ZIP | ZIP | ZIP | ZIP | ZIP | ZIP | ZIP | ZIP | ZIP | ZIP | ZIP | ZIP | ZIP | ZIP | ZIP | ZIP | ZIP | ZIP | ZIP | ZIP | ZIP | ZIP | ZIP | ZIP | ZIP | ZIP | ZIP | ZIP | ZIP | ZIP | ZIP | ZIP | ZIP | ZIP | ZIP | ZIP | ZIP | ZIP | ZIP | ZIP | ZIP | ZIP | ZIP | ZIP | ZIP | ZIP
comments | P split from "Implementation of the WECC Composite Load Model ...", Q all pure impedance per NERC "Reliability Guideline: Developing Load Model Composition Data" (2017). Tau from Simscape. | P split from "Implementation of the WECC Composite Load Model ...", Q all pure impedance per NERC "Reliability Guideline: Developing Load Model Composition Data" (2017). Tau from Simscape. | P split from "Implementation of the WECC Composite Load Model ...", Q all pure impedance per NERC "Reliability Guideline: Developing Load Model Composition Data" (2017). Tau from Simscape. | P split from "Implementation of the WECC Composite Load Model ...", Q all pure impedance per NERC "Reliability Guideline: Developing Load Model Composition Data" (2017). Tau from Simscape. | P split from "Implementation of the WECC Composite Load Model ...", Q all pure impedance per NERC "Reliability Guideline: Developing Load Model Composition Data" (2017). Tau from Simscape. | P split from "Implementation of the WECC Composite Load Model ...", Q all pure impedance per NERC "Reliability Guideline: Developing Load Model Composition Data" (2017). Tau from Simscape. | P split from "Implementation of the WECC Composite Load Model ...", Q all pure impedance per NERC "Reliability Guideline: Developing Load Model Composition Data" (2017). Tau from Simscape. | P split from "Implementation of the WECC Composite Load Model ...", Q all pure impedance per NERC "Reliability Guideline: Developing Load Model Composition Data" (2017). Tau from Simscape. | P split from "Implementation of the WECC Composite Load Model ...", Q all pure impedance per NERC "Reliability Guideline: Developing Load Model Composition Data" (2017). Tau from Simscape. | P split from "Implementation of the WECC Composite Load Model ...", Q all pure impedance per NERC "Reliability Guideline: Developing Load Model Composition Data" (2017). Tau from Simscape. | P split from "Implementation of the WECC Composite Load Model ...", Q all pure impedance per NERC "Reliability Guideline: Developing Load Model Composition Data" (2017). Tau from Simscape. | P split from "Implementation of the WECC Composite Load Model ...", Q all pure impedance per NERC "Reliability Guideline: Developing Load Model Composition Data" (2017). Tau from Simscape. | P split from "Implementation of the WECC Composite Load Model ...", Q all pure impedance per NERC "Reliability Guideline: Developing Load Model Composition Data" (2017). Tau from Simscape. | P split from "Implementation of the WECC Composite Load Model ...", Q all pure impedance per NERC "Reliability Guideline: Developing Load Model Composition Data" (2017). Tau from Simscape. | P split from "Implementation of the WECC Composite Load Model ...", Q all pure impedance per NERC "Reliability Guideline: Developing Load Model Composition Data" (2017). Tau from Simscape. | P split from "Implementation of the WECC Composite Load Model ...", Q all pure impedance per NERC "Reliability Guideline: Developing Load Model Composition Data" (2017). Tau from Simscape. | P split from "Implementation of the WECC Composite Load Model ...", Q all pure impedance per NERC "Reliability Guideline: Developing Load Model Composition Data" (2017). Tau from Simscape. | P split from "Implementation of the WECC Composite Load Model ...", Q all pure impedance per NERC "Reliability Guideline: Developing Load Model Composition Data" (2017). Tau from Simscape. | P split from "Implementation of the WECC Composite Load Model ...", Q all pure impedance per NERC "Reliability Guideline: Developing Load Model Composition Data" (2017). Tau from Simscape. | P split from "Implementation of the WECC Composite Load Model ...", Q all pure impedance per NERC "Reliability Guideline: Developing Load Model Composition Data" (2017). Tau from Simscape. | P split from "Implementation of the WECC Composite Load Model ...", Q all pure impedance per NERC "Reliability Guideline: Developing Load Model Composition Data" (2017). Tau from Simscape. | P split from "Implementation of the WECC Composite Load Model ...", Q all pure impedance per NERC "Reliability Guideline: Developing Load Model Composition Data" (2017). Tau from Simscape. | P split from "Implementation of the WECC Composite Load Model ...", Q all pure impedance per NERC "Reliability Guideline: Developing Load Model Composition Data" (2017). Tau from Simscape. | P split from "Implementation of the WECC Composite Load Model ...", Q all pure impedance per NERC "Reliability Guideline: Developing Load Model Composition Data" (2017). Tau from Simscape. | P split from "Implementation of the WECC Composite Load Model ...", Q all pure impedance per NERC "Reliability Guideline: Developing Load Model Composition Data" (2017). Tau from Simscape. | P split from "Implementation of the WECC Composite Load Model ...", Q all pure impedance per NERC "Reliability Guideline: Developing Load Model Composition Data" (2017). Tau from Simscape. | P split from "Implementation of the WECC Composite Load Model ...", Q all pure impedance per NERC "Reliability Guideline: Developing Load Model Composition Data" (2017). Tau from Simscape. | P split from "Implementation of the WECC Composite Load Model ...", Q all pure impedance per NERC "Reliability Guideline: Developing Load Model Composition Data" (2017). Tau from Simscape. | P split from "Implementation of the WECC Composite Load Model ...", Q all pure impedance per NERC "Reliability Guideline: Developing Load Model Composition Data" (2017). Tau from Simscape. | P split from "Implementation of the WECC Composite Load Model ...", Q all pure impedance per NERC "Reliability Guideline: Developing Load Model Composition Data" (2017). Tau from Simscape. | P split from "Implementation of the WECC Composite Load Model ...", Q all pure impedance per NERC "Reliability Guideline: Developing Load Model Composition Data" (2017). Tau from Simscape. | P split from "Implementation of the WECC Composite Load Model ...", Q all pure impedance per NERC "Reliability Guideline: Developing Load Model Composition Data" (2017). Tau from Simscape. | P split from "Implementation of the WECC Composite Load Model ...", Q all pure impedance per NERC "Reliability Guideline: Developing Load Model Composition Data" (2017). Tau from Simscape. | P split from "Implementation of the WECC Composite Load Model ...", Q all pure impedance per NERC "Reliability Guideline: Developing Load Model Composition Data" (2017). Tau from Simscape. | P split from "Implementation of the WECC Composite Load Model ...", Q all pure impedance per NERC "Reliability Guideline: Developing Load Model Composition Data" (2017). Tau from Simscape. | P split from "Implementation of the WECC Composite Load Model ...", Q all pure impedance per NERC "Reliability Guideline: Developing Load Model Composition Data" (2017). Tau from Simscape. | P split from "Implementation of the WECC Composite Load Model ...", Q all pure impedance per NERC "Reliability Guideline: Developing Load Model Composition Data" (2017). Tau from Simscape. | P split from "Implementation of the WECC Composite Load Model ...", Q all pure impedance per NERC "Reliability Guideline: Developing Load Model Composition Data" (2017). Tau from Simscape. | P split from "Implementation of the WECC Composite Load Model ...", Q all pure impedance per NERC "Reliability Guideline: Developing Load Model Composition Data" (2017). Tau from Simscape. | P split from "Implementation of the WECC Composite Load Model ...", Q all pure impedance per NERC "Reliability Guideline: Developing Load Model Composition Data" (2017). Tau from Simscape. | P split from "Implementation of the WECC Composite Load Model ...", Q all pure impedance per NERC "Reliability Guideline: Developing Load Model Composition Data" (2017). Tau from Simscape. | P split from "Implementation of the WECC Composite Load Model ...", Q all pure impedance per NERC "Reliability Guideline: Developing Load Model Composition Data" (2017). Tau from Simscape. | P split from "Implementation of the WECC Composite Load Model ...", Q all pure impedance per NERC "Reliability Guideline: Developing Load Model Composition Data" (2017). Tau from Simscape. | P split from "Implementation of the WECC Composite Load Model ...", Q all pure impedance per NERC "Reliability Guideline: Developing Load Model Composition Data" (2017). Tau from Simscape. | P split from "Implementation of the WECC Composite Load Model ...", Q all pure impedance per NERC "Reliability Guideline: Developing Load Model Composition Data" (2017). Tau from Simscape. | P split from "Implementation of the WECC Composite Load Model ...", Q all pure impedance per NERC "Reliability Guideline: Developing Load Model Composition Data" (2017). Tau from Simscape. | P split from "Implementation of the WECC Composite Load Model ...", Q all pure impedance per NERC "Reliability Guideline: Developing Load Model Composition Data" (2017). Tau from Simscape. | P split from "Implementation of the WECC Composite Load Model ...", Q all pure impedance per NERC "Reliability Guideline: Developing Load Model Composition Data" (2017). Tau from Simscape. | P split from "Implementation of the WECC Composite Load Model ...", Q all pure impedance per NERC "Reliability Guideline: Developing Load Model Composition Data" (2017). Tau from Simscape. | P split from "Implementation of the WECC Composite Load Model ...", Q all pure impedance per NERC "Reliability Guideline: Developing Load Model Composition Data" (2017). Tau from Simscape. | P split from "Implementation of the WECC Composite Load Model ...", Q all pure impedance per NERC "Reliability Guideline: Developing Load Model Composition Data" (2017). Tau from Simscape. | P split from "Implementation of the WECC Composite Load Model ...", Q all pure impedance per NERC "Reliability Guideline: Developing Load Model Composition Data" (2017). Tau from Simscape. | P split from "Implementation of the WECC Composite Load Model ...", Q all pure impedance per NERC "Reliability Guideline: Developing Load Model Composition Data" (2017). Tau from Simscape. | P split from "Implementation of the WECC Composite Load Model ...", Q all pure impedance per NERC "Reliability Guideline: Developing Load Model Composition Data" (2017). Tau from Simscape. | P split from "Implementation of the WECC Composite Load Model ...", Q all pure impedance per NERC "Reliability Guideline: Developing Load Model Composition Data" (2017). Tau from Simscape. | P split from "Implementation of the WECC Composite Load Model ...", Q all pure impedance per NERC "Reliability Guideline: Developing Load Model Composition Data" (2017). Tau from Simscape. | P split from "Implementation of the WECC Composite Load Model ...", Q all pure impedance per NERC "Reliability Guideline: Developing Load Model Composition Data" (2017). Tau from Simscape. | P split from "Implementation of the WECC Composite Load Model ...", Q all pure impedance per NERC "Reliability Guideline: Developing Load Model Composition Data" (2017). Tau from Simscape. | P split from "Implementation of the WECC Composite Load Model ...", Q all pure impedance per NERC "Reliability Guideline: Developing Load Model Composition Data" (2017). Tau from Simscape. | P split from "Implementation of the WECC Composite Load Model ...", Q all pure impedance per NERC "Reliability Guideline: Developing Load Model Composition Data" (2017). Tau from Simscape. | P split from "Implementation of the WECC Composite Load Model ...", Q all pure impedance per NERC "Reliability Guideline: Developing Load Model Composition Data" (2017). Tau from Simscape. | P split from "Implementation of the WECC Composite Load Model ...", Q all pure impedance per NERC "Reliability Guideline: Developing Load Model Composition Data" (2017). Tau from Simscape. | P split from "Implementation of the WECC Composite Load Model ...", Q all pure impedance per NERC "Reliability Guideline: Developing Load Model Composition Data" (2017). Tau from Simscape. | P split from "Implementation of the WECC Composite Load Model ...", Q all pure impedance per NERC "Reliability Guideline: Developing Load Model Composition Data" (2017). Tau from Simscape. | P split from "Implementation of the WECC Composite Load Model ...", Q all pure impedance per NERC "Reliability Guideline: Developing Load Model Composition Data" (2017). Tau from Simscape. | P split from "Implementation of the WECC Composite Load Model ...", Q all pure impedance per NERC "Reliability Guideline: Developing Load Model Composition Data" (2017). Tau from Simscape. | P split from "Implementation of the WECC Composite Load Model ...", Q all pure impedance per NERC "Reliability Guideline: Developing Load Model Composition Data" (2017). Tau from Simscape. | P split from "Implementation of the WECC Composite Load Model ...", Q all pure impedance per NERC "Reliability Guideline: Developing Load Model Composition Data" (2017). Tau from Simscape. | P split from "Implementation of the WECC Composite Load Model ...", Q all pure impedance per NERC "Reliability Guideline: Developing Load Model Composition Data" (2017). Tau from Simscape. | P split from "Implementation of the WECC Composite Load Model ...", Q all pure impedance per NERC "Reliability Guideline: Developing Load Model Composition Data" (2017). Tau from Simscape. | P split from "Implementation of the WECC Composite Load Model ...", Q all pure impedance per NERC "Reliability Guideline: Developing Load Model Composition Data" (2017). Tau from Simscape. | P split from "Implementation of the WECC Composite Load Model ...", Q all pure impedance per NERC "Reliability Guideline: Developing Load Model Composition Data" (2017). Tau from Simscape. | P split from "Implementation of the WECC Composite Load Model ...", Q all pure impedance per NERC "Reliability Guideline: Developing Load Model Composition Data" (2017). Tau from Simscape. | P split from "Implementation of the WECC Composite Load Model ...", Q all pure impedance per NERC "Reliability Guideline: Developing Load Model Composition Data" (2017). Tau from Simscape. | P split from "Implementation of the WECC Composite Load Model ...", Q all pure impedance per NERC "Reliability Guideline: Developing Load Model Composition Data" (2017). Tau from Simscape. | P split from "Implementation of the WECC Composite Load Model ...", Q all pure impedance per NERC "Reliability Guideline: Developing Load Model Composition Data" (2017). Tau from Simscape. | P split from "Implementation of the WECC Composite Load Model ...", Q all pure impedance per NERC "Reliability Guideline: Developing Load Model Composition Data" (2017). Tau from Simscape. | P split from "Implementation of the WECC Composite Load Model ...", Q all pure impedance per NERC "Reliability Guideline: Developing Load Model Composition Data" (2017). Tau from Simscape. | P split from "Implementation of the WECC Composite Load Model ...", Q all pure impedance per NERC "Reliability Guideline: Developing Load Model Composition Data" (2017). Tau from Simscape. | P split from "Implementation of the WECC Composite Load Model ...", Q all pure impedance per NERC "Reliability Guideline: Developing Load Model Composition Data" (2017). Tau from Simscape. | P split from "Implementation of the WECC Composite Load Model ...", Q all pure impedance per NERC "Reliability Guideline: Developing Load Model Composition Data" (2017). Tau from Simscape. | P split from "Implementation of the WECC Composite Load Model ...", Q all pure impedance per NERC "Reliability Guideline: Developing Load Model Composition Data" (2017). Tau from Simscape. | P split from "Implementation of the WECC Composite Load Model ...", Q all pure impedance per NERC "Reliability Guideline: Developing Load Model Composition Data" (2017). Tau from Simscape. | P split from "Implementation of the WECC Composite Load Model ...", Q all pure impedance per NERC "Reliability Guideline: Developing Load Model Composition Data" (2017). Tau from Simscape. | P split from "Implementation of the WECC Composite Load Model ...", Q all pure impedance per NERC "Reliability Guideline: Developing Load Model Composition Data" (2017). Tau from Simscape. | P split from "Implementation of the WECC Composite Load Model ...", Q all pure impedance per NERC "Reliability Guideline: Developing Load Model Composition Data" (2017). Tau from Simscape. | P split from "Implementation of the WECC Composite Load Model ...", Q all pure impedance per NERC "Reliability Guideline: Developing Load Model Composition Data" (2017). Tau from Simscape. | P split from "Implementation of the WECC Composite Load Model ...", Q all pure impedance per NERC "Reliability Guideline: Developing Load Model Composition Data" (2017). Tau from Simscape. | P split from "Implementation of the WECC Composite Load Model ...", Q all pure impedance per NERC "Reliability Guideline: Developing Load Model Composition Data" (2017). Tau from Simscape. | P split from "Implementation of the WECC Composite Load Model ...", Q all pure impedance per NERC "Reliability Guideline: Developing Load Model Composition Data" (2017). Tau from Simscape. | P split from "Implementation of the WECC Composite Load Model ...", Q all pure impedance per NERC "Reliability Guideline: Developing Load Model Composition Data" (2017). Tau from Simscape. | P split from "Implementation of the WECC Composite Load Model ...", Q all pure impedance per NERC "Reliability Guideline: Developing Load Model Composition Data" (2017). Tau from Simscape. | P split from "Implementation of the WECC Composite Load Model ...", Q all pure impedance per NERC "Reliability Guideline: Developing Load Model Composition Data" (2017). Tau from Simscape. | P split from "Implementation of the WECC Composite Load Model ...", Q all pure impedance per NERC "Reliability Guideline: Developing Load Model Composition Data" (2017). Tau from Simscape. | P split from "Implementation of the WECC Composite Load Model ...", Q all pure impedance per NERC "Reliability Guideline: Developing Load Model Composition Data" (2017). Tau from Simscape. | P split from "Implementation of the WECC Composite Load Model ...", Q all pure impedance per NERC "Reliability Guideline: Developing Load Model Composition Data" (2017). Tau from Simscape. | P split from "Implementation of the WECC Composite Load Model ...", Q all pure impedance per NERC "Reliability Guideline: Developing Load Model Composition Data" (2017). Tau from Simscape. | P split from "Implementation of the WECC Composite Load Model ...", Q all pure impedance per NERC "Reliability Guideline: Developing Load Model Composition Data" (2017). Tau from Simscape. | P split from "Implementation of the WECC Composite Load Model ...", Q all pure impedance per NERC "Reliability Guideline: Developing Load Model Composition Data" (2017). Tau from Simscape. | P split from "Implementation of the WECC Composite Load Model ...", Q all pure impedance per NERC "Reliability Guideline: Developing Load Model Composition Data" (2017). Tau from Simscape. | P split from "Implementation of the WECC Composite Load Model ...", Q all pure impedance per NERC "Reliability Guideline: Developing Load Model Composition Data" (2017). Tau from Simscape. | P split from "Implementation of the WECC Composite Load Model ...", Q all pure impedance per NERC "Reliability Guideline: Developing Load Model Composition Data" (2017). Tau from Simscape. | P split from "Implementation of the WECC Composite Load Model ...", Q all pure impedance per NERC "Reliability Guideline: Developing Load Model Composition Data" (2017). Tau from Simscape. | P split from "Implementation of the WECC Composite Load Model ...", Q all pure impedance per NERC "Reliability Guideline: Developing Load Model Composition Data" (2017). Tau from Simscape. | P split from "Implementation of the WECC Composite Load Model ...", Q all pure impedance per NERC "Reliability Guideline: Developing Load Model Composition Data" (2017). Tau from Simscape. | P split from "Implementation of the WECC Composite Load Model ...", Q all pure impedance per NERC "Reliability Guideline: Developing Load Model Composition Data" (2017). Tau from Simscape. | P split from "Implementation of the WECC Composite Load Model ...", Q all pure impedance per NERC "Reliability Guideline: Developing Load Model Composition Data" (2017). Tau from Simscape. | P split from "Implementation of the WECC Composite Load Model ...", Q all pure impedance per NERC "Reliability Guideline: Developing Load Model Composition Data" (2017). Tau from Simscape. | P split from "Implementation of the WECC Composite Load Model ...", Q all pure impedance per NERC "Reliability Guideline: Developing Load Model Composition Data" (2017). Tau from Simscape. | P split from "Implementation of the WECC Composite Load Model ...", Q all pure impedance per NERC "Reliability Guideline: Developing Load Model Composition Data" (2017). Tau from Simscape. | P split from "Implementation of the WECC Composite Load Model ...", Q all pure impedance per NERC "Reliability Guideline: Developing Load Model Composition Data" (2017). Tau from Simscape. | P split from "Implementation of the WECC Composite Load Model ...", Q all pure impedance per NERC "Reliability Guideline: Developing Load Model Composition Data" (2017). Tau from Simscape. | P split from "Implementation of the WECC Composite Load Model ...", Q all pure impedance per NERC "Reliability Guideline: Developing Load Model Composition Data" (2017). Tau from Simscape. | P split from "Implementation of the WECC Composite Load Model ...", Q all pure impedance per NERC "Reliability Guideline: Developing Load Model Composition Data" (2017). Tau from Simscape. | P split from "Implementation of the WECC Composite Load Model ...", Q all pure impedance per NERC "Reliability Guideline: Developing Load Model Composition Data" (2017). Tau from Simscape. | P split from "Implementation of the WECC Composite Load Model ...", Q all pure impedance per NERC "Reliability Guideline: Developing Load Model Composition Data" (2017). Tau from Simscape. | P split from "Implementation of the WECC Composite Load Model ...", Q all pure impedance per NERC "Reliability Guideline: Developing Load Model Composition Data" (2017). Tau from Simscape. | P split from "Implementation of the WECC Composite Load Model ...", Q all pure impedance per NERC "Reliability Guideline: Developing Load Model Composition Data" (2017). Tau from Simscape. | P split from "Implementation of the WECC Composite Load Model ...", Q all pure impedance per NERC "Reliability Guideline: Developing Load Model Composition Data" (2017). Tau from Simscape. | P split from "Implementation of the WECC Composite Load Model ...", Q all pure impedance per NERC "Reliability Guideline: Developing Load Model Composition Data" (2017). Tau from Simscape. | P split from "Implementation of the WECC Composite Load Model ...", Q all pure impedance per NERC "Reliability Guideline: Developing Load Model Composition Data" (2017). Tau from Simscape. | P split from "Implementation of the WECC Composite Load Model ...", Q all pure impedance per NERC "Reliability Guideline: Developing Load Model Composition Data" (2017). Tau from Simscape. | P split from "Implementation of the WECC Composite Load Model ...", Q all pure impedance per NERC "Reliability Guideline: Developing Load Model Composition Data" (2017). Tau from Simscape. | P split from "Implementation of the WECC Composite Load Model ...", Q all pure impedance per NERC "Reliability Guideline: Developing Load Model Composition Data" (2017). Tau from Simscape. | P split from "Implementation of the WECC Composite Load Model ...", Q all pure impedance per NERC "Reliability Guideline: Developing Load Model Composition Data" (2017). Tau from Simscape. | P split from "Implementation of the WECC Composite Load Model ...", Q all pure impedance per NERC "Reliability Guideline: Developing Load Model Composition Data" (2017). Tau from Simscape. | P split from "Implementation of the WECC Composite Load Model ...", Q all pure impedance per NERC "Reliability Guideline: Developing Load Model Composition Data" (2017). Tau from Simscape. | P split from "Implementation of the WECC Composite Load Model ...", Q all pure impedance per NERC "Reliability Guideline: Developing Load Model Composition Data" (2017). Tau from Simscape. | P split from "Implementation of the WECC Composite Load Model ...", Q all pure impedance per NERC "Reliability Guideline: Developing Load Model Composition Data" (2017). Tau from Simscape. | P split from "Implementation of the WECC Composite Load Model ...", Q all pure impedance per NERC "Reliability Guideline: Developing Load Model Composition Data" (2017). Tau from Simscape. | P split from "Implementation of the WECC Composite Load Model ...", Q all pure impedance per NERC "Reliability Guideline: Developing Load Model Composition Data" (2017). Tau from Simscape. | P split from "Implementation of the WECC Composite Load Model ...", Q all pure impedance per NERC "Reliability Guideline: Developing Load Model Composition Data" (2017). Tau from Simscape. | P split from "Implementation of the WECC Composite Load Model ...", Q all pure impedance per NERC "Reliability Guideline: Developing Load Model Composition Data" (2017). Tau from Simscape. | P split from "Implementation of the WECC Composite Load Model ...", Q all pure impedance per NERC "Reliability Guideline: Developing Load Model Composition Data" (2017). Tau from Simscape. | P split from "Implementation of the WECC Composite Load Model ...", Q all pure impedance per NERC "Reliability Guideline: Developing Load Model Composition Data" (2017). Tau from Simscape. | P split from "Implementation of the WECC Composite Load Model ...", Q all pure impedance per NERC "Reliability Guideline: Developing Load Model Composition Data" (2017). Tau from Simscape. | P split from "Implementation of the WECC Composite Load Model ...", Q all pure impedance per NERC "Reliability Guideline: Developing Load Model Composition Data" (2017). Tau from Simscape. | P split from "Implementation of the WECC Composite Load Model ...", Q all pure impedance per NERC "Reliability Guideline: Developing Load Model Composition Data" (2017). Tau from Simscape. | P split from "Implementation of the WECC Composite Load Model ...", Q all pure impedance per NERC "Reliability Guideline: Developing Load Model Composition Data" (2017). Tau from Simscape. | P split from "Implementation of the WECC Composite Load Model ...", Q all pure impedance per NERC "Reliability Guideline: Developing Load Model Composition Data" (2017). Tau from Simscape. | P split from "Implementation of the WECC Composite Load Model ...", Q all pure impedance per NERC "Reliability Guideline: Developing Load Model Composition Data" (2017). Tau from Simscape. | P split from "Implementation of the WECC Composite Load Model ...", Q all pure impedance per NERC "Reliability Guideline: Developing Load Model Composition Data" (2017). Tau from Simscape. | P split from "Implementation of the WECC Composite Load Model ...", Q all pure impedance per NERC "Reliability Guideline: Developing Load Model Composition Data" (2017). Tau from Simscape. | P split from "Implementation of the WECC Composite Load Model ...", Q all pure impedance per NERC "Reliability Guideline: Developing Load Model Composition Data" (2017). Tau from Simscape. | P split from "Implementation of the WECC Composite Load Model ...", Q all pure impedance per NERC "Reliability Guideline: Developing Load Model Composition Data" (2017). Tau from Simscape. | P split from "Implementation of the WECC Composite Load Model ...", Q all pure impedance per NERC "Reliability Guideline: Developing Load Model Composition Data" (2017). Tau from Simscape. | P split from "Implementation of the WECC Composite Load Model ...", Q all pure impedance per NERC "Reliability Guideline: Developing Load Model Composition Data" (2017). Tau from Simscape. | P split from "Implementation of the WECC Composite Load Model ...", Q all pure impedance per NERC "Reliability Guideline: Developing Load Model Composition Data" (2017). Tau from Simscape. | P split from "Implementation of the WECC Composite Load Model ...", Q all pure impedance per NERC "Reliability Guideline: Developing Load Model Composition Data" (2017). Tau from Simscape. | P split from "Implementation of the WECC Composite Load Model ...", Q all pure impedance per NERC "Reliability Guideline: Developing Load Model Composition Data" (2017). Tau from Simscape. | P split from "Implementation of the WECC Composite Load Model ...", Q all pure impedance per NERC "Reliability Guideline: Developing Load Model Composition Data" (2017). Tau from Simscape. | P split from "Implementation of the WECC Composite Load Model ...", Q all pure impedance per NERC "Reliability Guideline: Developing Load Model Composition Data" (2017). Tau from Simscape. | P split from "Implementation of the WECC Composite Load Model ...", Q all pure impedance per NERC "Reliability Guideline: Developing Load Model Composition Data" (2017). Tau from Simscape. | P split from "Implementation of the WECC Composite Load Model ...", Q all pure impedance per NERC "Reliability Guideline: Developing Load Model Composition Data" (2017). Tau from Simscape. | P split from "Implementation of the WECC Composite Load Model ...", Q all pure impedance per NERC "Reliability Guideline: Developing Load Model Composition Data" (2017). Tau from Simscape. | P split from "Implementation of the WECC Composite Load Model ...", Q all pure impedance per NERC "Reliability Guideline: Developing Load Model Composition Data" (2017). Tau from Simscape. | P split from "Implementation of the WECC Composite Load Model ...", Q all pure impedance per NERC "Reliability Guideline: Developing Load Model Composition Data" (2017). Tau from Simscape. | P split from "Implementation of the WECC Composite Load Model ...", Q all pure impedance per NERC "Reliability Guideline: Developing Load Model Composition Data" (2017). Tau from Simscape. | P split from "Implementation of the WECC Composite Load Model ...", Q all pure impedance per NERC "Reliability Guideline: Developing Load Model Composition Data" (2017). Tau from Simscape. | P split from "Implementation of the WECC Composite Load Model ...", Q all pure impedance per NERC "Reliability Guideline: Developing Load Model Composition Data" (2017). Tau from Simscape. | P split from "Implementation of the WECC Composite Load Model ...", Q all pure impedance per NERC "Reliability Guideline: Developing Load Model Composition Data" (2017). Tau from Simscape. | P split from "Implementation of the WECC Composite Load Model ...", Q all pure impedance per NERC "Reliability Guideline: Developing Load Model Composition Data" (2017). Tau from Simscape. | P split from "Implementation of the WECC Composite Load Model ...", Q all pure impedance per NERC "Reliability Guideline: Developing Load Model Composition Data" (2017). Tau from Simscape. | P split from "Implementation of the WECC Composite Load Model ...", Q all pure impedance per NERC "Reliability Guideline: Developing Load Model Composition Data" (2017). Tau from Simscape. | P split from "Implementation of the WECC Composite Load Model ...", Q all pure impedance per NERC "Reliability Guideline: Developing Load Model Composition Data" (2017). Tau from Simscape. | P split from "Implementation of the WECC Composite Load Model ...", Q all pure impedance per NERC "Reliability Guideline: Developing Load Model Composition Data" (2017). Tau from Simscape. | P split from "Implementation of the WECC Composite Load Model ...", Q all pure impedance per NERC "Reliability Guideline: Developing Load Model Composition Data" (2017). Tau from Simscape. | P split from "Implementation of the WECC Composite Load Model ...", Q all pure impedance per NERC "Reliability Guideline: Developing Load Model Composition Data" (2017). Tau from Simscape. | P split from "Implementation of the WECC Composite Load Model ...", Q all pure impedance per NERC "Reliability Guideline: Developing Load Model Composition Data" (2017). Tau from Simscape. | P split from "Implementation of the WECC Composite Load Model ...", Q all pure impedance per NERC "Reliability Guideline: Developing Load Model Composition Data" (2017). Tau from Simscape. | P split from "Implementation of the WECC Composite Load Model ...", Q all pure impedance per NERC "Reliability Guideline: Developing Load Model Composition Data" (2017). Tau from Simscape. | P split from "Implementation of the WECC Composite Load Model ...", Q all pure impedance per NERC "Reliability Guideline: Developing Load Model Composition Data" (2017). Tau from Simscape. | P split from "Implementation of the WECC Composite Load Model ...", Q all pure impedance per NERC "Reliability Guideline: Developing Load Model Composition Data" (2017). Tau from Simscape. | P split from "Implementation of the WECC Composite Load Model ...", Q all pure impedance per NERC "Reliability Guideline: Developing Load Model Composition Data" (2017). Tau from Simscape. | P split from "Implementation of the WECC Composite Load Model ...", Q all pure impedance per NERC "Reliability Guideline: Developing Load Model Composition Data" (2017). Tau from Simscape. | P split from "Implementation of the WECC Composite Load Model ...", Q all pure impedance per NERC "Reliability Guideline: Developing Load Model Composition Data" (2017). Tau from Simscape. | P split from "Implementation of the WECC Composite Load Model ...", Q all pure impedance per NERC "Reliability Guideline: Developing Load Model Composition Data" (2017). Tau from Simscape. | P split from "Implementation of the WECC Composite Load Model ...", Q all pure impedance per NERC "Reliability Guideline: Developing Load Model Composition Data" (2017). Tau from Simscape. | P split from "Implementation of the WECC Composite Load Model ...", Q all pure impedance per NERC "Reliability Guideline: Developing Load Model Composition Data" (2017). Tau from Simscape. | P split from "Implementation of the WECC Composite Load Model ...", Q all pure impedance per NERC "Reliability Guideline: Developing Load Model Composition Data" (2017). Tau from Simscape. | P split from "Implementation of the WECC Composite Load Model ...", Q all pure impedance per NERC "Reliability Guideline: Developing Load Model Composition Data" (2017). Tau from Simscape. | P split from "Implementation of the WECC Composite Load Model ...", Q all pure impedance per NERC "Reliability Guideline: Developing Load Model Composition Data" (2017). Tau from Simscape. | P split from "Implementation of the WECC Composite Load Model ...", Q all pure impedance per NERC "Reliability Guideline: Developing Load Model Composition Data" (2017). Tau from Simscape. | P split from "Implementation of the WECC Composite Load Model ...", Q all pure impedance per NERC "Reliability Guideline: Developing Load Model Composition Data" (2017). Tau from Simscape. | P split from "Implementation of the WECC Composite Load Model ...", Q all pure impedance per NERC "Reliability Guideline: Developing Load Model Composition Data" (2017). Tau from Simscape. | P split from "Implementation of the WECC Composite Load Model ...", Q all pure impedance per NERC "Reliability Guideline: Developing Load Model Composition Data" (2017). Tau from Simscape. | P split from "Implementation of the WECC Composite Load Model ...", Q all pure impedance per NERC "Reliability Guideline: Developing Load Model Composition Data" (2017). Tau from Simscape. | P split from "Implementation of the WECC Composite Load Model ...", Q all pure impedance per NERC "Reliability Guideline: Developing Load Model Composition Data" (2017). Tau from Simscape. | P split from "Implementation of the WECC Composite Load Model ...", Q all pure impedance per NERC "Reliability Guideline: Developing Load Model Composition Data" (2017). Tau from Simscape. | P split from "Implementation of the WECC Composite Load Model ...", Q all pure impedance per NERC "Reliability Guideline: Developing Load Model Composition Data" (2017). Tau from Simscape. | P split from "Implementation of the WECC Composite Load Model ...", Q all pure impedance per NERC "Reliability Guideline: Developing Load Model Composition Data" (2017). Tau from Simscape. | P split from "Implementation of the WECC Composite Load Model ...", Q all pure impedance per NERC "Reliability Guideline: Developing Load Model Composition Data" (2017). Tau from Simscape. | P split from "Implementation of the WECC Composite Load Model ...", Q all pure impedance per NERC "Reliability Guideline: Developing Load Model Composition Data" (2017). Tau from Simscape. | P split from "Implementation of the WECC Composite Load Model ...", Q all pure impedance per NERC "Reliability Guideline: Developing Load Model Composition Data" (2017). Tau from Simscape. | P split from "Implementation of the WECC Composite Load Model ...", Q all pure impedance per NERC "Reliability Guideline: Developing Load Model Composition Data" (2017). Tau from Simscape. | P split from "Implementation of the WECC Composite Load Model ...", Q all pure impedance per NERC "Reliability Guideline: Developing Load Model Composition Data" (2017). Tau from Simscape. | P split from "Implementation of the WECC Composite Load Model ...", Q all pure impedance per NERC "Reliability Guideline: Developing Load Model Composition Data" (2017). Tau from Simscape. | P split from "Implementation of the WECC Composite Load Model ...", Q all pure impedance per NERC "Reliability Guideline: Developing Load Model Composition Data" (2017). Tau from Simscape. | P split from "Implementation of the WECC Composite Load Model ...", Q all pure impedance per NERC "Reliability Guideline: Developing Load Model Composition Data" (2017). Tau from Simscape. | P split from "Implementation of the WECC Composite Load Model ...", Q all pure impedance per NERC "Reliability Guideline: Developing Load Model Composition Data" (2017). Tau from Simscape. | P split from "Implementation of the WECC Composite Load Model ...", Q all pure impedance per NERC "Reliability Guideline: Developing Load Model Composition Data" (2017). Tau from Simscape. | P split from "Implementation of the WECC Composite Load Model ...", Q all pure impedance per NERC "Reliability Guideline: Developing Load Model Composition Data" (2017). Tau from Simscape. | P split from "Implementation of the WECC Composite Load Model ...", Q all pure impedance per NERC "Reliability Guideline: Developing Load Model Composition Data" (2017). Tau from Simscape. | P split from "Implementation of the WECC Composite Load Model ...", Q all pure impedance per NERC "Reliability Guideline: Developing Load Model Composition Data" (2017). Tau from Simscape. | P split from "Implementation of the WECC Composite Load Model ...", Q all pure impedance per NERC "Reliability Guideline: Developing Load Model Composition Data" (2017). Tau from Simscape. | P split from "Implementation of the WECC Composite Load Model ...", Q all pure impedance per NERC "Reliability Guideline: Developing Load Model Composition Data" (2017). Tau from Simscape. | P split from "Implementation of the WECC Composite Load Model ...", Q all pure impedance per NERC "Reliability Guideline: Developing Load Model Composition Data" (2017). Tau from Simscape. | P split from "Implementation of the WECC Composite Load Model ...", Q all pure impedance per NERC "Reliability Guideline: Developing Load Model Composition Data" (2017). Tau from Simscape. | P split from "Implementation of the WECC Composite Load Model ...", Q all pure impedance per NERC "Reliability Guideline: Developing Load Model Composition Data" (2017). Tau from Simscape. | P split from "Implementation of the WECC Composite Load Model ...", Q all pure impedance per NERC "Reliability Guideline: Developing Load Model Composition Data" (2017). Tau from Simscape. | P split from "Implementation of the WECC Composite Load Model ...", Q all pure impedance per NERC "Reliability Guideline: Developing Load Model Composition Data" (2017). Tau from Simscape. | P split from "Implementation of the WECC Composite Load Model ...", Q all pure impedance per NERC "Reliability Guideline: Developing Load Model Composition Data" (2017). Tau from Simscape. | P split from "Implementation of the WECC Composite Load Model ...", Q all pure impedance per NERC "Reliability Guideline: Developing Load Model Composition Data" (2017). Tau from Simscape. | P split from "Implementation of the WECC Composite Load Model ...", Q all pure impedance per NERC "Reliability Guideline: Developing Load Model Composition Data" (2017). Tau from Simscape. | P split from "Implementation of the WECC Composite Load Model ...", Q all pure impedance per NERC "Reliability Guideline: Developing Load Model Composition Data" (2017). Tau from Simscape. | P split from "Implementation of the WECC Composite Load Model ...", Q all pure impedance per NERC "Reliability Guideline: Developing Load Model Composition Data" (2017). Tau from Simscape. | P split from "Implementation of the WECC Composite Load Model ...", Q all pure impedance per NERC "Reliability Guideline: Developing Load Model Composition Data" (2017). Tau from Simscape. | P split from "Implementation of the WECC Composite Load Model ...", Q all pure impedance per NERC "Reliability Guideline: Developing Load Model Composition Data" (2017). Tau from Simscape. | P split from "Implementation of the WECC Composite Load Model ...", Q all pure impedance per NERC "Reliability Guideline: Developing Load Model Composition Data" (2017). Tau from Simscape. | P split from "Implementation of the WECC Composite Load Model ...", Q all pure impedance per NERC "Reliability Guideline: Developing Load Model Composition Data" (2017). Tau from Simscape. | P split from "Implementation of the WECC Composite Load Model ...", Q all pure impedance per NERC "Reliability Guideline: Developing Load Model Composition Data" (2017). Tau from Simscape. | P split from "Implementation of the WECC Composite Load Model ...", Q all pure impedance per NERC "Reliability Guideline: Developing Load Model Composition Data" (2017). Tau from Simscape. | P split from "Implementation of the WECC Composite Load Model ...", Q all pure impedance per NERC "Reliability Guideline: Developing Load Model Composition Data" (2017). Tau from Simscape. | P split from "Implementation of the WECC Composite Load Model ...", Q all pure impedance per NERC "Reliability Guideline: Developing Load Model Composition Data" (2017). Tau from Simscape. | P split from "Implementation of the WECC Composite Load Model ...", Q all pure impedance per NERC "Reliability Guideline: Developing Load Model Composition Data" (2017). Tau from Simscape. | P split from "Implementation of the WECC Composite Load Model ...", Q all pure impedance per NERC "Reliability Guideline: Developing Load Model Composition Data" (2017). Tau from Simscape. | P split from "Implementation of the WECC Composite Load Model ...", Q all pure impedance per NERC "Reliability Guideline: Developing Load Model Composition Data" (2017). Tau from Simscape. | P split from "Implementation of the WECC Composite Load Model ...", Q all pure impedance per NERC "Reliability Guideline: Developing Load Model Composition Data" (2017). Tau from Simscape. | P split from "Implementation of the WECC Composite Load Model ...", Q all pure impedance per NERC "Reliability Guideline: Developing Load Model Composition Data" (2017). Tau from Simscape. | P split from "Implementation of the WECC Composite Load Model ...", Q all pure impedance per NERC "Reliability Guideline: Developing Load Model Composition Data" (2017). Tau from Simscape. | P split from "Implementation of the WECC Composite Load Model ...", Q all pure impedance per NERC "Reliability Guideline: Developing Load Model Composition Data" (2017). Tau from Simscape. | P split from "Implementation of the WECC Composite Load Model ...", Q all pure impedance per NERC "Reliability Guideline: Developing Load Model Composition Data" (2017). Tau from Simscape. | P split from "Implementation of the WECC Composite Load Model ...", Q all pure impedance per NERC "Reliability Guideline: Developing Load Model Composition Data" (2017). Tau from Simscape. | P split from "Implementation of the WECC Composite Load Model ...", Q all pure impedance per NERC "Reliability Guideline: Developing Load Model Composition Data" (2017). Tau from Simscape. | P split from "Implementation of the WECC Composite Load Model ...", Q all pure impedance per NERC "Reliability Guideline: Developing Load Model Composition Data" (2017). Tau from Simscape. | P split from "Implementation of the WECC Composite Load Model ...", Q all pure impedance per NERC "Reliability Guideline: Developing Load Model Composition Data" (2017). Tau from Simscape. | P split from "Implementation of the WECC Composite Load Model ...", Q all pure impedance per NERC "Reliability Guideline: Developing Load Model Composition Data" (2017). Tau from Simscape. | P split from "Implementation of the WECC Composite Load Model ...", Q all pure impedance per NERC "Reliability Guideline: Developing Load Model Composition Data" (2017). Tau from Simscape. | P split from "Implementation of the WECC Composite Load Model ...", Q all pure impedance per NERC "Reliability Guideline: Developing Load Model Composition Data" (2017). Tau from Simscape. | P split from "Implementation of the WECC Composite Load Model ...", Q all pure impedance per NERC "Reliability Guideline: Developing Load Model Composition Data" (2017). Tau from Simscape. | P split from "Implementation of the WECC Composite Load Model ...", Q all pure impedance per NERC "Reliability Guideline: Developing Load Model Composition Data" (2017). Tau from Simscape. | P split from "Implementation of the WECC Composite Load Model ...", Q all pure impedance per NERC "Reliability Guideline: Developing Load Model Composition Data" (2017). Tau from Simscape. | P split from "Implementation of the WECC Composite Load Model ...", Q all pure impedance per NERC "Reliability Guideline: Developing Load Model Composition Data" (2017). Tau from Simscape. | P split from "Implementation of the WECC Composite Load Model ...", Q all pure impedance per NERC "Reliability Guideline: Developing Load Model Composition Data" (2017). Tau from Simscape. | P split from "Implementation of the WECC Composite Load Model ...", Q all pure impedance per NERC "Reliability Guideline: Developing Load Model Composition Data" (2017). Tau from Simscape. | P split from "Implementation of the WECC Composite Load Model ...", Q all pure impedance per NERC "Reliability Guideline: Developing Load Model Composition Data" (2017). Tau from Simscape. | P split from "Implementation of the WECC Composite Load Model ...", Q all pure impedance per NERC "Reliability Guideline: Developing Load Model Composition Data" (2017). Tau from Simscape. | P split from "Implementation of the WECC Composite Load Model ...", Q all pure impedance per NERC "Reliability Guideline: Developing Load Model Composition Data" (2017). Tau from Simscape. | P split from "Implementation of the WECC Composite Load Model ...", Q all pure impedance per NERC "Reliability Guideline: Developing Load Model Composition Data" (2017). Tau from Simscape. | P split from "Implementation of the WECC Composite Load Model ...", Q all pure impedance per NERC "Reliability Guideline: Developing Load Model Composition Data" (2017). Tau from Simscape. | P split from "Implementation of the WECC Composite Load Model ...", Q all pure impedance per NERC "Reliability Guideline: Developing Load Model Composition Data" (2017). Tau from Simscape. | P split from "Implementation of the WECC Composite Load Model ...", Q all pure impedance per NERC "Reliability Guideline: Developing Load Model Composition Data" (2017). Tau from Simscape. | P split from "Implementation of the WECC Composite Load Model ...", Q all pure impedance per NERC "Reliability Guideline: Developing Load Model Composition Data" (2017). Tau from Simscape. | P split from "Implementation of the WECC Composite Load Model ...", Q all pure impedance per NERC "Reliability Guideline: Developing Load Model Composition Data" (2017). Tau from Simscape. | P split from "Implementation of the WECC Composite Load Model ...", Q all pure impedance per NERC "Reliability Guideline: Developing Load Model Composition Data" (2017). Tau from Simscape. | P split from "Implementation of the WECC Composite Load Model ...", Q all pure impedance per NERC "Reliability Guideline: Developing Load Model Composition Data" (2017). Tau from Simscape. | P split from "Implementation of the WECC Composite Load Model ...", Q all pure impedance per NERC "Reliability Guideline: Developing Load Model Composition Data" (2017). Tau from Simscape. | P split from "Implementation of the WECC Composite Load Model ...", Q all pure impedance per NERC "Reliability Guideline: Developing Load Model Composition Data" (2017). Tau from Simscape. | P split from "Implementation of the WECC Composite Load Model ...", Q all pure impedance per NERC "Reliability Guideline: Developing Load Model Composition Data" (2017). Tau from Simscape. | P split from "Implementation of the WECC Composite Load Model ...", Q all pure impedance per NERC "Reliability Guideline: Developing Load Model Composition Data" (2017). Tau from Simscape. | P split from "Implementation of the WECC Composite Load Model ...", Q all pure impedance per NERC "Reliability Guideline: Developing Load Model Composition Data" (2017). Tau from Simscape. | P split from "Implementation of the WECC Composite Load Model ...", Q all pure impedance per NERC "Reliability Guideline: Developing Load Model Composition Data" (2017). Tau from Simscape. | P split from "Implementation of the WECC Composite Load Model ...", Q all pure impedance per NERC "Reliability Guideline: Developing Load Model Composition Data" (2017). Tau from Simscape. | P split from "Implementation of the WECC Composite Load Model ...", Q all pure impedance per NERC "Reliability Guideline: Developing Load Model Composition Data" (2017). Tau from Simscape. | P split from "Implementation of the WECC Composite Load Model ...", Q all pure impedance per NERC "Reliability Guideline: Developing Load Model Composition Data" (2017). Tau from Simscape. | P split from "Implementation of the WECC Composite Load Model ...", Q all pure impedance per NERC "Reliability Guideline: Developing Load Model Composition Data" (2017). Tau from Simscape. | P split from "Implementation of the WECC Composite Load Model ...", Q all pure impedance per NERC "Reliability Guideline: Developing Load Model Composition Data" (2017). Tau from Simscape. | P split from "Implementation of the WECC Composite Load Model ...", Q all pure impedance per NERC "Reliability Guideline: Developing Load Model Composition Data" (2017). Tau from Simscape. | P split from "Implementation of the WECC Composite Load Model ...", Q all pure impedance per NERC "Reliability Guideline: Developing Load Model Composition Data" (2017). Tau from Simscape. | P split from "Implementation of the WECC Composite Load Model ...", Q all pure impedance per NERC "Reliability Guideline: Developing Load Model Composition Data" (2017). Tau from Simscape. | P split from "Implementation of the WECC Composite Load Model ...", Q all pure impedance per NERC "Reliability Guideline: Developing Load Model Composition Data" (2017). Tau from Simscape. | P split from "Implementation of the WECC Composite Load Model ...", Q all pure impedance per NERC "Reliability Guideline: Developing Load Model Composition Data" (2017). Tau from Simscape. | P split from "Implementation of the WECC Composite Load Model ...", Q all pure impedance per NERC "Reliability Guideline: Developing Load Model Composition Data" (2017). Tau from Simscape. | P split from "Implementation of the WECC Composite Load Model ...", Q all pure impedance per NERC "Reliability Guideline: Developing Load Model Composition Data" (2017). Tau from Simscape. | P split from "Implementation of the WECC Composite Load Model ...", Q all pure impedance per NERC "Reliability Guideline: Developing Load Model Composition Data" (2017). Tau from Simscape. | P split from "Implementation of the WECC Composite Load Model ...", Q all pure impedance per NERC "Reliability Guideline: Developing Load Model Composition Data" (2017). Tau from Simscape. | P split from "Implementation of the WECC Composite Load Model ...", Q all pure impedance per NERC "Reliability Guideline: Developing Load Model Composition Data" (2017). Tau from Simscape. | P split from "Implementation of the WECC Composite Load Model ...", Q all pure impedance per NERC "Reliability Guideline: Developing Load Model Composition Data" (2017). Tau from Simscape. | P split from "Implementation of the WECC Composite Load Model ...", Q all pure impedance per NERC "Reliability Guideline: Developing Load Model Composition Data" (2017). Tau from Simscape. | P split from "Implementation of the WECC Composite Load Model ...", Q all pure impedance per NERC "Reliability Guideline: Developing Load Model Composition Data" (2017). Tau from Simscape. | P split from "Implementation of the WECC Composite Load Model ...", Q all pure impedance per NERC "Reliability Guideline: Developing Load Model Composition Data" (2017). Tau from Simscape. | P split from "Implementation of the WECC Composite Load Model ...", Q all pure impedance per NERC "Reliability Guideline: Developing Load Model Composition Data" (2017). Tau from Simscape. | P split from "Implementation of the WECC Composite Load Model ...", Q all pure impedance per NERC "Reliability Guideline: Developing Load Model Composition Data" (2017). Tau from Simscape. | P split from "Implementation of the WECC Composite Load Model ...", Q all pure impedance per NERC "Reliability Guideline: Developing Load Model Composition Data" (2017). Tau from Simscape. | P split from "Implementation of the WECC Composite Load Model ...", Q all pure impedance per NERC "Reliability Guideline: Developing Load Model Composition Data" (2017). Tau from Simscape. | P split from "Implementation of the WECC Composite Load Model ...", Q all pure impedance per NERC "Reliability Guideline: Developing Load Model Composition Data" (2017). Tau from Simscape. | P split from "Implementation of the WECC Composite Load Model ...", Q all pure impedance per NERC "Reliability Guideline: Developing Load Model Composition Data" (2017). Tau from Simscape. | P split from "Implementation of the WECC Composite Load Model ...", Q all pure impedance per NERC "Reliability Guideline: Developing Load Model Composition Data" (2017). Tau from Simscape. | P split from "Implementation of the WECC Composite Load Model ...", Q all pure impedance per NERC "Reliability Guideline: Developing Load Model Composition Data" (2017). Tau from Simscape. | P split from "Implementation of the WECC Composite Load Model ...", Q all pure impedance per NERC "Reliability Guideline: Developing Load Model Composition Data" (2017). Tau from Simscape. | P split from "Implementation of the WECC Composite Load Model ...", Q all pure impedance per NERC "Reliability Guideline: Developing Load Model Composition Data" (2017). Tau from Simscape. | P split from "Implementation of the WECC Composite Load Model ...", Q all pure impedance per NERC "Reliability Guideline: Developing Load Model Composition Data" (2017). Tau from Simscape. | P split from "Implementation of the WECC Composite Load Model ...", Q all pure impedance per NERC "Reliability Guideline: Developing Load Model Composition Data" (2017). Tau from Simscape. | P split from "Implementation of the WECC Composite Load Model ...", Q all pure impedance per NERC "Reliability Guideline: Developing Load Model Composition Data" (2017). Tau from Simscape. | P split from "Implementation of the WECC Composite Load Model ...", Q all pure impedance per NERC "Reliability Guideline: Developing Load Model Composition Data" (2017). Tau from Simscape. | P split from "Implementation of the WECC Composite Load Model ...", Q all pure impedance per NERC "Reliability Guideline: Developing Load Model Composition Data" (2017). Tau from Simscape. | P split from "Implementation of the WECC Composite Load Model ...", Q all pure impedance per NERC "Reliability Guideline: Developing Load Model Composition Data" (2017). Tau from Simscape. | P split from "Implementation of the WECC Composite Load Model ...", Q all pure impedance per NERC "Reliability Guideline: Developing Load Model Composition Data" (2017). Tau from Simscape. | P split from "Implementation of the WECC Composite Load Model ...", Q all pure impedance per NERC "Reliability Guideline: Developing Load Model Composition Data" (2017). Tau from Simscape. | P split from "Implementation of the WECC Composite Load Model ...", Q all pure impedance per NERC "Reliability Guideline: Developing Load Model Composition Data" (2017). Tau from Simscape. | P split from "Implementation of the WECC Composite Load Model ...", Q all pure impedance per NERC "Reliability Guideline: Developing Load Model Composition Data" (2017). Tau from Simscape. | P split from "Implementation of the WECC Composite Load Model ...", Q all pure impedance per NERC "Reliability Guideline: Developing Load Model Composition Data" (2017). Tau from Simscape. | P split from "Implementation of the WECC Composite Load Model ...", Q all pure impedance per NERC "Reliability Guideline: Developing Load Model Composition Data" (2017). Tau from Simscape. | P split from "Implementation of the WECC Composite Load Model ...", Q all pure impedance per NERC "Reliability Guideline: Developing Load Model Composition Data" (2017). Tau from Simscape. | P split from "Implementation of the WECC Composite Load Model ...", Q all pure impedance per NERC "Reliability Guideline: Developing Load Model Composition Data" (2017). Tau from Simscape. | P split from "Implementation of the WECC Composite Load Model ...", Q all pure impedance per NERC "Reliability Guideline: Developing Load Model Composition Data" (2017). Tau from Simscape. | P split from "Implementation of the WECC Composite Load Model ...", Q all pure impedance per NERC "Reliability Guideline: Developing Load Model Composition Data" (2017). Tau from Simscape. | P split from "Implementation of the WECC Composite Load Model ...", Q all pure impedance per NERC "Reliability Guideline: Developing Load Model Composition Data" (2017). Tau from Simscape. | P split from "Implementation of the WECC Composite Load Model ...", Q all pure impedance per NERC "Reliability Guideline: Developing Load Model Composition Data" (2017). Tau from Simscape. | P split from "Implementation of the WECC Composite Load Model ...", Q all pure impedance per NERC "Reliability Guideline: Developing Load Model Composition Data" (2017). Tau from Simscape. | P split from "Implementation of the WECC Composite Load Model ...", Q all pure impedance per NERC "Reliability Guideline: Developing Load Model Composition Data" (2017). Tau from Simscape. | P split from "Implementation of the WECC Composite Load Model ...", Q all pure impedance per NERC "Reliability Guideline: Developing Load Model Composition Data" (2017). Tau from Simscape. | P split from "Implementation of the WECC Composite Load Model ...", Q all pure impedance per NERC "Reliability Guideline: Developing Load Model Composition Data" (2017). Tau from Simscape. | P split from "Implementation of the WECC Composite Load Model ...", Q all pure impedance per NERC "Reliability Guideline: Developing Load Model Composition Data" (2017). Tau from Simscape. | P split from "Implementation of the WECC Composite Load Model ...", Q all pure impedance per NERC "Reliability Guideline: Developing Load Model Composition Data" (2017). Tau from Simscape. | P split from "Implementation of the WECC Composite Load Model ...", Q all pure impedance per NERC "Reliability Guideline: Developing Load Model Composition Data" (2017). Tau from Simscape. | P split from "Implementation of the WECC Composite Load Model ...", Q all pure impedance per NERC "Reliability Guideline: Developing Load Model Composition Data" (2017). Tau from Simscape. | P split from "Implementation of the WECC Composite Load Model ...", Q all pure impedance per NERC "Reliability Guideline: Developing Load Model Composition Data" (2017). Tau from Simscape. | P split from "Implementation of the WECC Composite Load Model ...", Q all pure impedance per NERC "Reliability Guideline: Developing Load Model Composition Data" (2017). Tau from Simscape. | P split from "Implementation of the WECC Composite Load Model ...", Q all pure impedance per NERC "Reliability Guideline: Developing Load Model Composition Data" (2017). Tau from Simscape. | P split from "Implementation of the WECC Composite Load Model ...", Q all pure impedance per NERC "Reliability Guideline: Developing Load Model Composition Data" (2017). Tau from Simscape. | P split from "Implementation of the WECC Composite Load Model ...", Q all pure impedance per NERC "Reliability Guideline: Developing Load Model Composition Data" (2017). Tau from Simscape. | P split from "Implementation of the WECC Composite Load Model ...", Q all pure impedance per NERC "Reliability Guideline: Developing Load Model Composition Data" (2017). Tau from Simscape. | P split from "Implementation of the WECC Composite Load Model ...", Q all pure impedance per NERC "Reliability Guideline: Developing Load Model Composition Data" (2017). Tau from Simscape. | P split from "Implementation of the WECC Composite Load Model ...", Q all pure impedance per NERC "Reliability Guideline: Developing Load Model Composition Data" (2017). Tau from Simscape. | P split from "Implementation of the WECC Composite Load Model ...", Q all pure impedance per NERC "Reliability Guideline: Developing Load Model Composition Data" (2017). Tau from Simscape. | P split from "Implementation of the WECC Composite Load Model ...", Q all pure impedance per NERC "Reliability Guideline: Developing Load Model Composition Data" (2017). Tau from Simscape. | P split from "Implementation of the WECC Composite Load Model ...", Q all pure impedance per NERC "Reliability Guideline: Developing Load Model Composition Data" (2017). Tau from Simscape. | P split from "Implementation of the WECC Composite Load Model ...", Q all pure impedance per NERC "Reliability Guideline: Developing Load Model Composition Data" (2017). Tau from Simscape. | P split from "Implementation of the WECC Composite Load Model ...", Q all pure impedance per NERC "Reliability Guideline: Developing Load Model Composition Data" (2017). Tau from Simscape. | P split from "Implementation of the WECC Composite Load Model ...", Q all pure impedance per NERC "Reliability Guideline: Developing Load Model Composition Data" (2017). Tau from Simscape. | P split from "Implementation of the WECC Composite Load Model ...", Q all pure impedance per NERC "Reliability Guideline: Developing Load Model Composition Data" (2017). Tau from Simscape. | P split from "Implementation of the WECC Composite Load Model ...", Q all pure impedance per NERC "Reliability Guideline: Developing Load Model Composition Data" (2017). Tau from Simscape. | P split from "Implementation of the WECC Composite Load Model ...", Q all pure impedance per NERC "Reliability Guideline: Developing Load Model Composition Data" (2017). Tau from Simscape. | P split from "Implementation of the WECC Composite Load Model ...", Q all pure impedance per NERC "Reliability Guideline: Developing Load Model Composition Data" (2017). Tau from Simscape. | P split from "Implementation of the WECC Composite Load Model ...", Q all pure impedance per NERC "Reliability Guideline: Developing Load Model Composition Data" (2017). Tau from Simscape. | P split from "Implementation of the WECC Composite Load Model ...", Q all pure impedance per NERC "Reliability Guideline: Developing Load Model Composition Data" (2017). Tau from Simscape. | P split from "Implementation of the WECC Composite Load Model ...", Q all pure impedance per NERC "Reliability Guideline: Developing Load Model Composition Data" (2017). Tau from Simscape. | P split from "Implementation of the WECC Composite Load Model ...", Q all pure impedance per NERC "Reliability Guideline: Developing Load Model Composition Data" (2017). Tau from Simscape. | P split from "Implementation of the WECC Composite Load Model ...", Q all pure impedance per NERC "Reliability Guideline: Developing Load Model Composition Data" (2017). Tau from Simscape. | P split from "Implementation of the WECC Composite Load Model ...", Q all pure impedance per NERC "Reliability Guideline: Developing Load Model Composition Data" (2017). Tau from Simscape. | P split from "Implementation of the WECC Composite Load Model ...", Q all pure impedance per NERC "Reliability Guideline: Developing Load Model Composition Data" (2017). Tau from Simscape. | P split from "Implementation of the WECC Composite Load Model ...", Q all pure impedance per NERC "Reliability Guideline: Developing Load Model Composition Data" (2017). Tau from Simscape. | P split from "Implementation of the WECC Composite Load Model ...", Q all pure impedance per NERC "Reliability Guideline: Developing Load Model Composition Data" (2017). Tau from Simscape. | P split from "Implementation of the WECC Composite Load Model ...", Q all pure impedance per NERC "Reliability Guideline: Developing Load Model Composition Data" (2017). Tau from Simscape. | P split from "Implementation of the WECC Composite Load Model ...", Q all pure impedance per NERC "Reliability Guideline: Developing Load Model Composition Data" (2017). Tau from Simscape. | P split from "Implementation of the WECC Composite Load Model ...", Q all pure impedance per NERC "Reliability Guideline: Developing Load Model Composition Data" (2017). Tau from Simscape. | P split from "Implementation of the WECC Composite Load Model ...", Q all pure impedance per NERC "Reliability Guideline: Developing Load Model Composition Data" (2017). Tau from Simscape. | P split from "Implementation of the WECC Composite Load Model ...", Q all pure impedance per NERC "Reliability Guideline: Developing Load Model Composition Data" (2017). Tau from Simscape. | P split from "Implementation of the WECC Composite Load Model ...", Q all pure impedance per NERC "Reliability Guideline: Developing Load Model Composition Data" (2017). Tau from Simscape. | P split from "Implementation of the WECC Composite Load Model ...", Q all pure impedance per NERC "Reliability Guideline: Developing Load Model Composition Data" (2017). Tau from Simscape. | P split from "Implementation of the WECC Composite Load Model ...", Q all pure impedance per NERC "Reliability Guideline: Developing Load Model Composition Data" (2017). Tau from Simscape. | P split from "Implementation of the WECC Composite Load Model ...", Q all pure impedance per NERC "Reliability Guideline: Developing Load Model Composition Data" (2017). Tau from Simscape. | P split from "Implementation of the WECC Composite Load Model ...", Q all pure impedance per NERC "Reliability Guideline: Developing Load Model Composition Data" (2017). Tau from Simscape. | P split from "Implementation of the WECC Composite Load Model ...", Q all pure impedance per NERC "Reliability Guideline: Developing Load Model Composition Data" (2017). Tau from Simscape. | P split from "Implementation of the WECC Composite Load Model ...", Q all pure impedance per NERC "Reliability Guideline: Developing Load Model Composition Data" (2017). Tau from Simscape. | P split from "Implementation of the WECC Composite Load Model ...", Q all pure impedance per NERC "Reliability Guideline: Developing Load Model Composition Data" (2017). Tau from Simscape. | P split from "Implementation of the WECC Composite Load Model ...", Q all pure impedance per NERC "Reliability Guideline: Developing Load Model Composition Data" (2017). Tau from Simscape. | P split from "Implementation of the WECC Composite Load Model ...", Q all pure impedance per NERC "Reliability Guideline: Developing Load Model Composition Data" (2017). Tau from Simscape. | P split from "Implementation of the WECC Composite Load Model ...", Q all pure impedance per NERC "Reliability Guideline: Developing Load Model Composition Data" (2017). Tau from Simscape. | P split from "Implementation of the WECC Composite Load Model ...", Q all pure impedance per NERC "Reliability Guideline: Developing Load Model Composition Data" (2017). Tau from Simscape. | P split from "Implementation of the WECC Composite Load Model ...", Q all pure impedance per NERC "Reliability Guideline: Developing Load Model Composition Data" (2017). Tau from Simscape. | P split from "Implementation of the WECC Composite Load Model ...", Q all pure impedance per NERC "Reliability Guideline: Developing Load Model Composition Data" (2017). Tau from Simscape. | P split from "Implementation of the WECC Composite Load Model ...", Q all pure impedance per NERC "Reliability Guideline: Developing Load Model Composition Data" (2017). Tau from Simscape. | P split from "Implementation of the WECC Composite Load Model ...", Q all pure impedance per NERC "Reliability Guideline: Developing Load Model Composition Data" (2017). Tau from Simscape. | P split from "Implementation of the WECC Composite Load Model ...", Q all pure impedance per NERC "Reliability Guideline: Developing Load Model Composition Data" (2017). Tau from Simscape. | P split from "Implementation of the WECC Composite Load Model ...", Q all pure impedance per NERC "Reliability Guideline: Developing Load Model Composition Data" (2017). Tau from Simscape. | P split from "Implementation of the WECC Composite Load Model ...", Q all pure impedance per NERC "Reliability Guideline: Developing Load Model Composition Data" (2017). Tau from Simscape. | P split from "Implementation of the WECC Composite Load Model ...", Q all pure impedance per NERC "Reliability Guideline: Developing Load Model Composition Data" (2017). Tau from Simscape. | P split from "Implementation of the WECC Composite Load Model ...", Q all pure impedance per NERC "Reliability Guideline: Developing Load Model Composition Data" (2017). Tau from Simscape. | P split from "Implementation of the WECC Composite Load Model ...", Q all pure impedance per NERC "Reliability Guideline: Developing Load Model Composition Data" (2017). Tau from Simscape. | P split from "Implementation of the WECC Composite Load Model ...", Q all pure impedance per NERC "Reliability Guideline: Developing Load Model Composition Data" (2017). Tau from Simscape. | P split from "Implementation of the WECC Composite Load Model ...", Q all pure impedance per NERC "Reliability Guideline: Developing Load Model Composition Data" (2017). Tau from Simscape. | P split from "Implementation of the WECC Composite Load Model ...", Q all pure impedance per NERC "Reliability Guideline: Developing Load Model Composition Data" (2017). Tau from Simscape. | P split from "Implementation of the WECC Composite Load Model ...", Q all pure impedance per NERC "Reliability Guideline: Developing Load Model Composition Data" (2017). Tau from Simscape. | P split from "Implementation of the WECC Composite Load Model ...", Q all pure impedance per NERC "Reliability Guideline: Developing Load Model Composition Data" (2017). Tau from Simscape. | P split from "Implementation of the WECC Composite Load Model ...", Q all pure impedance per NERC "Reliability Guideline: Developing Load Model Composition Data" (2017). Tau from Simscape. | P split from "Implementation of the WECC Composite Load Model ...", Q all pure impedance per NERC "Reliability Guideline: Developing Load Model Composition Data" (2017). Tau from Simscape. | P split from "Implementation of the WECC Composite Load Model ...", Q all pure impedance per NERC "Reliability Guideline: Developing Load Model Composition Data" (2017). Tau from Simscape. | P split from "Implementation of the WECC Composite Load Model ...", Q all pure impedance per NERC "Reliability Guideline: Developing Load Model Composition Data" (2017). Tau from Simscape. | P split from "Implementation of the WECC Composite Load Model ...", Q all pure impedance per NERC "Reliability Guideline: Developing Load Model Composition Data" (2017). Tau from Simscape. | P split from "Implementation of the WECC Composite Load Model ...", Q all pure impedance per NERC "Reliability Guideline: Developing Load Model Composition Data" (2017). Tau from Simscape. | P split from "Implementation of the WECC Composite Load Model ...", Q all pure impedance per NERC "Reliability Guideline: Developing Load Model Composition Data" (2017). Tau from Simscape. | P split from "Implementation of the WECC Composite Load Model ...", Q all pure impedance per NERC "Reliability Guideline: Developing Load Model Composition Data" (2017). Tau from Simscape. | P split from "Implementation of the WECC Composite Load Model ...", Q all pure impedance per NERC "Reliability Guideline: Developing Load Model Composition Data" (2017). Tau from Simscape. | P split from "Implementation of the WECC Composite Load Model ...", Q all pure impedance per NERC "Reliability Guideline: Developing Load Model Composition Data" (2017). Tau from Simscape. | P split from "Implementation of the WECC Composite Load Model ...", Q all pure impedance per NERC "Reliability Guideline: Developing Load Model Composition Data" (2017). Tau from Simscape. | P split from "Implementation of the WECC Composite Load Model ...", Q all pure impedance per NERC "Reliability Guideline: Developing Load Model Composition Data" (2017). Tau from Simscape. | P split from "Implementation of the WECC Composite Load Model ...", Q all pure impedance per NERC "Reliability Guideline: Developing Load Model Composition Data" (2017). Tau from Simscape. | P split from "Implementation of the WECC Composite Load Model ...", Q all pure impedance per NERC "Reliability Guideline: Developing Load Model Composition Data" (2017). Tau from Simscape. | P split from "Implementation of the WECC Composite Load Model ...", Q all pure impedance per NERC "Reliability Guideline: Developing Load Model Composition Data" (2017). Tau from Simscape. | P split from "Implementation of the WECC Composite Load Model ...", Q all pure impedance per NERC "Reliability Guideline: Developing Load Model Composition Data" (2017). Tau from Simscape. | P split from "Implementation of the WECC Composite Load Model ...", Q all pure impedance per NERC "Reliability Guideline: Developing Load Model Composition Data" (2017). Tau from Simscape. | P split from "Implementation of the WECC Composite Load Model ...", Q all pure impedance per NERC "Reliability Guideline: Developing Load Model Composition Data" (2017). Tau from Simscape. | P split from "Implementation of the WECC Composite Load Model ...", Q all pure impedance per NERC "Reliability Guideline: Developing Load Model Composition Data" (2017). Tau from Simscape. | P split from "Implementation of the WECC Composite Load Model ...", Q all pure impedance per NERC "Reliability Guideline: Developing Load Model Composition Data" (2017). Tau from Simscape. | P split from "Implementation of the WECC Composite Load Model ...", Q all pure impedance per NERC "Reliability Guideline: Developing Load Model Composition Data" (2017). Tau from Simscape. | P split from "Implementation of the WECC Composite Load Model ...", Q all pure impedance per NERC "Reliability Guideline: Developing Load Model Composition Data" (2017). Tau from Simscape. | P split from "Implementation of the WECC Composite Load Model ...", Q all pure impedance per NERC "Reliability Guideline: Developing Load Model Composition Data" (2017). Tau from Simscape. | P split from "Implementation of the WECC Composite Load Model ...", Q all pure impedance per NERC "Reliability Guideline: Developing Load Model Composition Data" (2017). Tau from Simscape. | P split from "Implementation of the WECC Composite Load Model ...", Q all pure impedance per NERC "Reliability Guideline: Developing Load Model Composition Data" (2017). Tau from Simscape. | P split from "Implementation of the WECC Composite Load Model ...", Q all pure impedance per NERC "Reliability Guideline: Developing Load Model Composition Data" (2017). Tau from Simscape. | P split from "Implementation of the WECC Composite Load Model ...", Q all pure impedance per NERC "Reliability Guideline: Developing Load Model Composition Data" (2017). Tau from Simscape. | P split from "Implementation of the WECC Composite Load Model ...", Q all pure impedance per NERC "Reliability Guideline: Developing Load Model Composition Data" (2017). Tau from Simscape. | P split from "Implementation of the WECC Composite Load Model ...", Q all pure impedance per NERC "Reliability Guideline: Developing Load Model Composition Data" (2017). Tau from Simscape. | P split from "Implementation of the WECC Composite Load Model ...", Q all pure impedance per NERC "Reliability Guideline: Developing Load Model Composition Data" (2017). Tau from Simscape. | P split from "Implementation of the WECC Composite Load Model ...", Q all pure impedance per NERC "Reliability Guideline: Developing Load Model Composition Data" (2017). Tau from Simscape. | P split from "Implementation of the WECC Composite Load Model ...", Q all pure impedance per NERC "Reliability Guideline: Developing Load Model Composition Data" (2017). Tau from Simscape. | P split from "Implementation of the WECC Composite Load Model ...", Q all pure impedance per NERC "Reliability Guideline: Developing Load Model Composition Data" (2017). Tau from Simscape. | P split from "Implementation of the WECC Composite Load Model ...", Q all pure impedance per NERC "Reliability Guideline: Developing Load Model Composition Data" (2017). Tau from Simscape. | P split from "Implementation of the WECC Composite Load Model ...", Q all pure impedance per NERC "Reliability Guideline: Developing Load Model Composition Data" (2017). Tau from Simscape. | P split from "Implementation of the WECC Composite Load Model ...", Q all pure impedance per NERC "Reliability Guideline: Developing Load Model Composition Data" (2017). Tau from Simscape. | P split from "Implementation of the WECC Composite Load Model ...", Q all pure impedance per NERC "Reliability Guideline: Developing Load Model Composition Data" (2017). Tau from Simscape. | P split from "Implementation of the WECC Composite Load Model ...", Q all pure impedance per NERC "Reliability Guideline: Developing Load Model Composition Data" (2017). Tau from Simscape. | P split from "Implementation of the WECC Composite Load Model ...", Q all pure impedance per NERC "Reliability Guideline: Developing Load Model Composition Data" (2017). Tau from Simscape. | P split from "Implementation of the WECC Composite Load Model ...", Q all pure impedance per NERC "Reliability Guideline: Developing Load Model Composition Data" (2017). Tau from Simscape. | P split from "Implementation of the WECC Composite Load Model ...", Q all pure impedance per NERC "Reliability Guideline: Developing Load Model Composition Data" (2017). Tau from Simscape. | P split from "Implementation of the WECC Composite Load Model ...", Q all pure impedance per NERC "Reliability Guideline: Developing Load Model Composition Data" (2017). Tau from Simscape. | P split from "Implementation of the WECC Composite Load Model ...", Q all pure impedance per NERC "Reliability Guideline: Developing Load Model Composition Data" (2017). Tau from Simscape. | P split from "Implementation of the WECC Composite Load Model ...", Q all pure impedance per NERC "Reliability Guideline: Developing Load Model Composition Data" (2017). Tau from Simscape. | P split from "Implementation of the WECC Composite Load Model ...", Q all pure impedance per NERC "Reliability Guideline: Developing Load Model Composition Data" (2017). Tau from Simscape. | P split from "Implementation of the WECC Composite Load Model ...", Q all pure impedance per NERC "Reliability Guideline: Developing Load Model Composition Data" (2017). Tau from Simscape. | P split from "Implementation of the WECC Composite Load Model ...", Q all pure impedance per NERC "Reliability Guideline: Developing Load Model Composition Data" (2017). Tau from Simscape. | P split from "Implementation of the WECC Composite Load Model ...", Q all pure impedance per NERC "Reliability Guideline: Developing Load Model Composition Data" (2017). Tau from Simscape. | P split from "Implementation of the WECC Composite Load Model ...", Q all pure impedance per NERC "Reliability Guideline: Developing Load Model Composition Data" (2017). Tau from Simscape. | P split from "Implementation of the WECC Composite Load Model ...", Q all pure impedance per NERC "Reliability Guideline: Developing Load Model Composition Data" (2017). Tau from Simscape. | P split from "Implementation of the WECC Composite Load Model ...", Q all pure impedance per NERC "Reliability Guideline: Developing Load Model Composition Data" (2017). Tau from Simscape. | P split from "Implementation of the WECC Composite Load Model ...", Q all pure impedance per NERC "Reliability Guideline: Developing Load Model Composition Data" (2017). Tau from Simscape. | P split from "Implementation of the WECC Composite Load Model ...", Q all pure impedance per NERC "Reliability Guideline: Developing Load Model Composition Data" (2017). Tau from Simscape. | P split from "Implementation of the WECC Composite Load Model ...", Q all pure impedance per NERC "Reliability Guideline: Developing Load Model Composition Data" (2017). Tau from Simscape. | P split from "Implementation of the WECC Composite Load Model ...", Q all pure impedance per NERC "Reliability Guideline: Developing Load Model Composition Data" (2017). Tau from Simscape. | P split from "Implementation of the WECC Composite Load Model ...", Q all pure impedance per NERC "Reliability Guideline: Developing Load Model Composition Data" (2017). Tau from Simscape. | P split from "Implementation of the WECC Composite Load Model ...", Q all pure impedance per NERC "Reliability Guideline: Developing Load Model Composition Data" (2017). Tau from Simscape. | P split from "Implementation of the WECC Composite Load Model ...", Q all pure impedance per NERC "Reliability Guideline: Developing Load Model Composition Data" (2017). Tau from Simscape. | P split from "Implementation of the WECC Composite Load Model ...", Q all pure impedance per NERC "Reliability Guideline: Developing Load Model Composition Data" (2017). Tau from Simscape. | P split from "Implementation of the WECC Composite Load Model ...", Q all pure impedance per NERC "Reliability Guideline: Developing Load Model Composition Data" (2017). Tau from Simscape. | P split from "Implementation of the WECC Composite Load Model ...", Q all pure impedance per NERC "Reliability Guideline: Developing Load Model Composition Data" (2017). Tau from Simscape. | P split from "Implementation of the WECC Composite Load Model ...", Q all pure impedance per NERC "Reliability Guideline: Developing Load Model Composition Data" (2017). Tau from Simscape. | P split from "Implementation of the WECC Composite Load Model ...", Q all pure impedance per NERC "Reliability Guideline: Developing Load Model Composition Data" (2017). Tau from Simscape. | P split from "Implementation of the WECC Composite Load Model ...", Q all pure impedance per NERC "Reliability Guideline: Developing Load Model Composition Data" (2017). Tau from Simscape. | P split from "Implementation of the WECC Composite Load Model ...", Q all pure impedance per NERC "Reliability Guideline: Developing Load Model Composition Data" (2017). Tau from Simscape. | P split from "Implementation of the WECC Composite Load Model ...", Q all pure impedance per NERC "Reliability Guideline: Developing Load Model Composition Data" (2017). Tau from Simscape. | P split from "Implementation of the WECC Composite Load Model ...", Q all pure impedance per NERC "Reliability Guideline: Developing Load Model Composition Data" (2017). Tau from Simscape. | P split from "Implementation of the WECC Composite Load Model ...", Q all pure impedance per NERC "Reliability Guideline: Developing Load Model Composition Data" (2017). Tau from Simscape. | P split from "Implementation of the WECC Composite Load Model ...", Q all pure impedance per NERC "Reliability Guideline: Developing Load Model Composition Data" (2017). Tau from Simscape. | P split from "Implementation of the WECC Composite Load Model ...", Q all pure impedance per NERC "Reliability Guideline: Developing Load Model Composition Data" (2017). Tau from Simscape. | P split from "Implementation of the WECC Composite Load Model ...", Q all pure impedance per NERC "Reliability Guideline: Developing Load Model Composition Data" (2017). Tau from Simscape. | P split from "Implementation of the WECC Composite Load Model ...", Q all pure impedance per NERC "Reliability Guideline: Developing Load Model Composition Data" (2017). Tau from Simscape. | P split from "Implementation of the WECC Composite Load Model ...", Q all pure impedance per NERC "Reliability Guideline: Developing Load Model Composition Data" (2017). Tau from Simscape. | P split from "Implementation of the WECC Composite Load Model ...", Q all pure impedance per NERC "Reliability Guideline: Developing Load Model Composition Data" (2017). Tau from Simscape. | P split from "Implementation of the WECC Composite Load Model ...", Q all pure impedance per NERC "Reliability Guideline: Developing Load Model Composition Data" (2017). Tau from Simscape. | P split from "Implementation of the WECC Composite Load Model ...", Q all pure impedance per NERC "Reliability Guideline: Developing Load Model Composition Data" (2017). Tau from Simscape. | P split from "Implementation of the WECC Composite Load Model ...", Q all pure impedance per NERC "Reliability Guideline: Developing Load Model Composition Data" (2017). Tau from Simscape. | P split from "Implementation of the WECC Composite Load Model ...", Q all pure impedance per NERC "Reliability Guideline: Developing Load Model Composition Data" (2017). Tau from Simscape. | P split from "Implementation of the WECC Composite Load Model ...", Q all pure impedance per NERC "Reliability Guideline: Developing Load Model Composition Data" (2017). Tau from Simscape. | P split from "Implementation of the WECC Composite Load Model ...", Q all pure impedance per NERC "Reliability Guideline: Developing Load Model Composition Data" (2017). Tau from Simscape. | P split from "Implementation of the WECC Composite Load Model ...", Q all pure impedance per NERC "Reliability Guideline: Developing Load Model Composition Data" (2017). Tau from Simscape. | P split from "Implementation of the WECC Composite Load Model ...", Q all pure impedance per NERC "Reliability Guideline: Developing Load Model Composition Data" (2017). Tau from Simscape. | P split from "Implementation of the WECC Composite Load Model ...", Q all pure impedance per NERC "Reliability Guideline: Developing Load Model Composition Data" (2017). Tau from Simscape. | P split from "Implementation of the WECC Composite Load Model ...", Q all pure impedance per NERC "Reliability Guideline: Developing Load Model Composition Data" (2017). Tau from Simscape. | P split from "Implementation of the WECC Composite Load Model ...", Q all pure impedance per NERC "Reliability Guideline: Developing Load Model Composition Data" (2017). Tau from Simscape. | P split from "Implementation of the WECC Composite Load Model ...", Q all pure impedance per NERC "Reliability Guideline: Developing Load Model Composition Data" (2017). Tau from Simscape. | P split from "Implementation of the WECC Composite Load Model ...", Q all pure impedance per NERC "Reliability Guideline: Developing Load Model Composition Data" (2017). Tau from Simscape. | P split from "Implementation of the WECC Composite Load Model ...", Q all pure impedance per NERC "Reliability Guideline: Developing Load Model Composition Data" (2017). Tau from Simscape. | P split from "Implementation of the WECC Composite Load Model ...", Q all pure impedance per NERC "Reliability Guideline: Developing Load Model Composition Data" (2017). Tau from Simscape. | P split from "Implementation of the WECC Composite Load Model ...", Q all pure impedance per NERC "Reliability Guideline: Developing Load Model Composition Data" (2017). Tau from Simscape. | P split from "Implementation of the WECC Composite Load Model ...", Q all pure impedance per NERC "Reliability Guideline: Developing Load Model Composition Data" (2017). Tau from Simscape. | P split from "Implementation of the WECC Composite Load Model ...", Q all pure impedance per NERC "Reliability Guideline: Developing Load Model Composition Data" (2017). Tau from Simscape. | P split from "Implementation of the WECC Composite Load Model ...", Q all pure impedance per NERC "Reliability Guideline: Developing Load Model Composition Data" (2017). Tau from Simscape. | P split from "Implementation of the WECC Composite Load Model ...", Q all pure impedance per NERC "Reliability Guideline: Developing Load Model Composition Data" (2017). Tau from Simscape. | P split from "Implementation of the WECC Composite Load Model ...", Q all pure impedance per NERC "Reliability Guideline: Developing Load Model Composition Data" (2017). Tau from Simscape. | P split from "Implementation of the WECC Composite Load Model ...", Q all pure impedance per NERC "Reliability Guideline: Developing Load Model Composition Data" (2017). Tau from Simscape. | P split from "Implementation of the WECC Composite Load Model ...", Q all pure impedance per NERC "Reliability Guideline: Developing Load Model Composition Data" (2017). Tau from Simscape. | P split from "Implementation of the WECC Composite Load Model ...", Q all pure impedance per NERC "Reliability Guideline: Developing Load Model Composition Data" (2017). Tau from Simscape. | P split from "Implementation of the WECC Composite Load Model ...", Q all pure impedance per NERC "Reliability Guideline: Developing Load Model Composition Data" (2017). Tau from Simscape. | P split from "Implementation of the WECC Composite Load Model ...", Q all pure impedance per NERC "Reliability Guideline: Developing Load Model Composition Data" (2017). Tau from Simscape. | P split from "Implementation of the WECC Composite Load Model ...", Q all pure impedance per NERC "Reliability Guideline: Developing Load Model Composition Data" (2017). Tau from Simscape. | P split from "Implementation of the WECC Composite Load Model ...", Q all pure impedance per NERC "Reliability Guideline: Developing Load Model Composition Data" (2017). Tau from Simscape. | P split from "Implementation of the WECC Composite Load Model ...", Q all pure impedance per NERC "Reliability Guideline: Developing Load Model Composition Data" (2017). Tau from Simscape. | P split from "Implementation of the WECC Composite Load Model ...", Q all pure impedance per NERC "Reliability Guideline: Developing Load Model Composition Data" (2017). Tau from Simscape. | P split from "Implementation of the WECC Composite Load Model ...", Q all pure impedance per NERC "Reliability Guideline: Developing Load Model Composition Data" (2017). Tau from Simscape. | P split from "Implementation of the WECC Composite Load Model ...", Q all pure impedance per NERC "Reliability Guideline: Developing Load Model Composition Data" (2017). Tau from Simscape. | P split from "Implementation of the WECC Composite Load Model ...", Q all pure impedance per NERC "Reliability Guideline: Developing Load Model Composition Data" (2017). Tau from Simscape. | P split from "Implementation of the WECC Composite Load Model ...", Q all pure impedance per NERC "Reliability Guideline: Developing Load Model Composition Data" (2017). Tau from Simscape. | P split from "Implementation of the WECC Composite Load Model ...", Q all pure impedance per NERC "Reliability Guideline: Developing Load Model Composition Data" (2017). Tau from Simscape. | P split from "Implementation of the WECC Composite Load Model ...", Q all pure impedance per NERC "Reliability Guideline: Developing Load Model Composition Data" (2017). Tau from Simscape. | P split from "Implementation of the WECC Composite Load Model ...", Q all pure impedance per NERC "Reliability Guideline: Developing Load Model Composition Data" (2017). Tau from Simscape. | P split from "Implementation of the WECC Composite Load Model ...", Q all pure impedance per NERC "Reliability Guideline: Developing Load Model Composition Data" (2017). Tau from Simscape. | P split from "Implementation of the WECC Composite Load Model ...", Q all pure impedance per NERC "Reliability Guideline: Developing Load Model Composition Data" (2017). Tau from Simscape. | P split from "Implementation of the WECC Composite Load Model ...", Q all pure impedance per NERC "Reliability Guideline: Developing Load Model Composition Data" (2017). Tau from Simscape. | P split from "Implementation of the WECC Composite Load Model ...", Q all pure impedance per NERC "Reliability Guideline: Developing Load Model Composition Data" (2017). Tau from Simscape. | P split from "Implementation of the WECC Composite Load Model ...", Q all pure impedance per NERC "Reliability Guideline: Developing Load Model Composition Data" (2017). Tau from Simscape. | P split from "Implementation of the WECC Composite Load Model ...", Q all pure impedance per NERC "Reliability Guideline: Developing Load Model Composition Data" (2017). Tau from Simscape. | P split from "Implementation of the WECC Composite Load Model ...", Q all pure impedance per NERC "Reliability Guideline: Developing Load Model Composition Data" (2017). Tau from Simscape. | P split from "Implementation of the WECC Composite Load Model ...", Q all pure impedance per NERC "Reliability Guideline: Developing Load Model Composition Data" (2017). Tau from Simscape. | P split from "Implementation of the WECC Composite Load Model ...", Q all pure impedance per NERC "Reliability Guideline: Developing Load Model Composition Data" (2017). Tau from Simscape. | P split from "Implementation of the WECC Composite Load Model ...", Q all pure impedance per NERC "Reliability Guideline: Developing Load Model Composition Data" (2017). Tau from Simscape. | P split from "Implementation of the WECC Composite Load Model ...", Q all pure impedance per NERC "Reliability Guideline: Developing Load Model Composition Data" (2017). Tau from Simscape. | P split from "Implementation of the WECC Composite Load Model ...", Q all pure impedance per NERC "Reliability Guideline: Developing Load Model Composition Data" (2017). Tau from Simscape. | P split from "Implementation of the WECC Composite Load Model ...", Q all pure impedance per NERC "Reliability Guideline: Developing Load Model Composition Data" (2017). Tau from Simscape. | P split from "Implementation of the WECC Composite Load Model ...", Q all pure impedance per NERC "Reliability Guideline: Developing Load Model Composition Data" (2017). Tau from Simscape. | P split from "Implementation of the WECC Composite Load Model ...", Q all pure impedance per NERC "Reliability Guideline: Developing Load Model Composition Data" (2017). Tau from Simscape. | P split from "Implementation of the WECC Composite Load Model ...", Q all pure impedance per NERC "Reliability Guideline: Developing Load Model Composition Data" (2017). Tau from Simscape. | P split from "Implementation of the WECC Composite Load Model ...", Q all pure impedance per NERC "Reliability Guideline: Developing Load Model Composition Data" (2017). Tau from Simscape. | P split from "Implementation of the WECC Composite Load Model ...", Q all pure impedance per NERC "Reliability Guideline: Developing Load Model Composition Data" (2017). Tau from Simscape. | P split from "Implementation of the WECC Composite Load Model ...", Q all pure impedance per NERC "Reliability Guideline: Developing Load Model Composition Data" (2017). Tau from Simscape. | P split from "Implementation of the WECC Composite Load Model ...", Q all pure impedance per NERC "Reliability Guideline: Developing Load Model Composition Data" (2017). Tau from Simscape. | P split from "Implementation of the WECC Composite Load Model ...", Q all pure impedance per NERC "Reliability Guideline: Developing Load Model Composition Data" (2017). Tau from Simscape. | P split from "Implementation of the WECC Composite Load Model ...", Q all pure impedance per NERC "Reliability Guideline: Developing Load Model Composition Data" (2017). Tau from Simscape. | P split from "Implementation of the WECC Composite Load Model ...", Q all pure impedance per NERC "Reliability Guideline: Developing Load Model Composition Data" (2017). Tau from Simscape. | P split from "Implementation of the WECC Composite Load Model ...", Q all pure impedance per NERC "Reliability Guideline: Developing Load Model Composition Data" (2017). Tau from Simscape. | P split from "Implementation of the WECC Composite Load Model ...", Q all pure impedance per NERC "Reliability Guideline: Developing Load Model Composition Data" (2017). Tau from Simscape. | P split from "Implementation of the WECC Composite Load Model ...", Q all pure impedance per NERC "Reliability Guideline: Developing Load Model Composition Data" (2017). Tau from Simscape. | P split from "Implementation of the WECC Composite Load Model ...", Q all pure impedance per NERC "Reliability Guideline: Developing Load Model Composition Data" (2017). Tau from Simscape. | P split from "Implementation of the WECC Composite Load Model ...", Q all pure impedance per NERC "Reliability Guideline: Developing Load Model Composition Data" (2017). Tau from Simscape. | P split from "Implementation of the WECC Composite Load Model ...", Q all pure impedance per NERC "Reliability Guideline: Developing Load Model Composition Data" (2017). Tau from Simscape. | P split from "Implementation of the WECC Composite Load Model ...", Q all pure impedance per NERC "Reliability Guideline: Developing Load Model Composition Data" (2017). Tau from Simscape. | P split from "Implementation of the WECC Composite Load Model ...", Q all pure impedance per NERC "Reliability Guideline: Developing Load Model Composition Data" (2017). Tau from Simscape. | P split from "Implementation of the WECC Composite Load Model ...", Q all pure impedance per NERC "Reliability Guideline: Developing Load Model Composition Data" (2017). Tau from Simscape. | P split from "Implementation of the WECC Composite Load Model ...", Q all pure impedance per NERC "Reliability Guideline: Developing Load Model Composition Data" (2017). Tau from Simscape. | P split from "Implementation of the WECC Composite Load Model ...", Q all pure impedance per NERC "Reliability Guideline: Developing Load Model Composition Data" (2017). Tau from Simscape. | P split from "Implementation of the WECC Composite Load Model ...", Q all pure impedance per NERC "Reliability Guideline: Developing Load Model Composition Data" (2017). Tau from Simscape. | P split from "Implementation of the WECC Composite Load Model ...", Q all pure impedance per NERC "Reliability Guideline: Developing Load Model Composition Data" (2017). Tau from Simscape. | P split from "Implementation of the WECC Composite Load Model ...", Q all pure impedance per NERC "Reliability Guideline: Developing Load Model Composition Data" (2017). Tau from Simscape. | P split from "Implementation of the WECC Composite Load Model ...", Q all pure impedance per NERC "Reliability Guideline: Developing Load Model Composition Data" (2017). Tau from Simscape. | P split from "Implementation of the WECC Composite Load Model ...", Q all pure impedance per NERC "Reliability Guideline: Developing Load Model Composition Data" (2017). Tau from Simscape. | P split from "Implementation of the WECC Composite Load Model ...", Q all pure impedance per NERC "Reliability Guideline: Developing Load Model Composition Data" (2017). Tau from Simscape. | P split from "Implementation of the WECC Composite Load Model ...", Q all pure impedance per NERC "Reliability Guideline: Developing Load Model Composition Data" (2017). Tau from Simscape. | P split from "Implementation of the WECC Composite Load Model ...", Q all pure impedance per NERC "Reliability Guideline: Developing Load Model Composition Data" (2017). Tau from Simscape. | P split from "Implementation of the WECC Composite Load Model ...", Q all pure impedance per NERC "Reliability Guideline: Developing Load Model Composition Data" (2017). Tau from Simscape. | P split from "Implementation of the WECC Composite Load Model ...", Q all pure impedance per NERC "Reliability Guideline: Developing Load Model Composition Data" (2017). Tau from Simscape. | P split from "Implementation of the WECC Composite Load Model ...", Q all pure impedance per NERC "Reliability Guideline: Developing Load Model Composition Data" (2017). Tau from Simscape. | P split from "Implementation of the WECC Composite Load Model ...", Q all pure impedance per NERC "Reliability Guideline: Developing Load Model Composition Data" (2017). Tau from Simscape. | P split from "Implementation of the WECC Composite Load Model ...", Q all pure impedance per NERC "Reliability Guideline: Developing Load Model Composition Data" (2017). Tau from Simscape. | P split from "Implementation of the WECC Composite Load Model ...", Q all pure impedance per NERC "Reliability Guideline: Developing Load Model Composition Data" (2017). Tau from Simscape. | P split from "Implementation of the WECC Composite Load Model ...", Q all pure impedance per NERC "Reliability Guideline: Developing Load Model Composition Data" (2017). Tau from Simscape. | P split from "Implementation of the WECC Composite Load Model ...", Q all pure impedance per NERC "Reliability Guideline: Developing Load Model Composition Data" (2017). Tau from Simscape. | P split from "Implementation of the WECC Composite Load Model ...", Q all pure impedance per NERC "Reliability Guideline: Developing Load Model Composition Data" (2017). Tau from Simscape. | P split from "Implementation of the WECC Composite Load Model ...", Q all pure impedance per NERC "Reliability Guideline: Developing Load Model Composition Data" (2017). Tau from Simscape. | P split from "Implementation of the WECC Composite Load Model ...", Q all pure impedance per NERC "Reliability Guideline: Developing Load Model Composition Data" (2017). Tau from Simscape. | P split from "Implementation of the WECC Composite Load Model ...", Q all pure impedance per NERC "Reliability Guideline: Developing Load Model Composition Data" (2017). Tau from Simscape. | P split from "Implementation of the WECC Composite Load Model ...", Q all pure impedance per NERC "Reliability Guideline: Developing Load Model Composition Data" (2017). Tau from Simscape. | P split from "Implementation of the WECC Composite Load Model ...", Q all pure impedance per NERC "Reliability Guideline: Developing Load Model Composition Data" (2017). Tau from Simscape. | P split from "Implementation of the WECC Composite Load Model ...", Q all pure impedance per NERC "Reliability Guideline: Developing Load Model Composition Data" (2017). Tau from Simscape. | P split from "Implementation of the WECC Composite Load Model ...", Q all pure impedance per NERC "Reliability Guideline: Developing Load Model Composition Data" (2017). Tau from Simscape. | P split from "Implementation of the WECC Composite Load Model ...", Q all pure impedance per NERC "Reliability Guideline: Developing Load Model Composition Data" (2017). Tau from Simscape. | P split from "Implementation of the WECC Composite Load Model ...", Q all pure impedance per NERC "Reliability Guideline: Developing Load Model Composition Data" (2017). Tau from Simscape. | P split from "Implementation of the WECC Composite Load Model ...", Q all pure impedance per NERC "Reliability Guideline: Developing Load Model Composition Data" (2017). Tau from Simscape. | P split from "Implementation of the WECC Composite Load Model ...", Q all pure impedance per NERC "Reliability Guideline: Developing Load Model Composition Data" (2017). Tau from Simscape. | P split from "Implementation of the WECC Composite Load Model ...", Q all pure impedance per NERC "Reliability Guideline: Developing Load Model Composition Data" (2017). Tau from Simscape. | P split from "Implementation of the WECC Composite Load Model ...", Q all pure impedance per NERC "Reliability Guideline: Developing Load Model Composition Data" (2017). Tau from Simscape. | P split from "Implementation of the WECC Composite Load Model ...", Q all pure impedance per NERC "Reliability Guideline: Developing Load Model Composition Data" (2017). Tau from Simscape. | P split from "Implementation of the WECC Composite Load Model ...", Q all pure impedance per NERC "Reliability Guideline: Developing Load Model Composition Data" (2017). Tau from Simscape. | P split from "Implementation of the WECC Composite Load Model ...", Q all pure impedance per NERC "Reliability Guideline: Developing Load Model Composition Data" (2017). Tau from Simscape. | P split from "Implementation of the WECC Composite Load Model ...", Q all pure impedance per NERC "Reliability Guideline: Developing Load Model Composition Data" (2017). Tau from Simscape. | P split from "Implementation of the WECC Composite Load Model ...", Q all pure impedance per NERC "Reliability Guideline: Developing Load Model Composition Data" (2017). Tau from Simscape. | P split from "Implementation of the WECC Composite Load Model ...", Q all pure impedance per NERC "Reliability Guideline: Developing Load Model Composition Data" (2017). Tau from Simscape. | P split from "Implementation of the WECC Composite Load Model ...", Q all pure impedance per NERC "Reliability Guideline: Developing Load Model Composition Data" (2017). Tau from Simscape. | P split from "Implementation of the WECC Composite Load Model ...", Q all pure impedance per NERC "Reliability Guideline: Developing Load Model Composition Data" (2017). Tau from Simscape. | P split from "Implementation of the WECC Composite Load Model ...", Q all pure impedance per NERC "Reliability Guideline: Developing Load Model Composition Data" (2017). Tau from Simscape. | P split from "Implementation of the WECC Composite Load Model ...", Q all pure impedance per NERC "Reliability Guideline: Developing Load Model Composition Data" (2017). Tau from Simscape. | P split from "Implementation of the WECC Composite Load Model ...", Q all pure impedance per NERC "Reliability Guideline: Developing Load Model Composition Data" (2017). Tau from Simscape. | P split from "Implementation of the WECC Composite Load Model ...", Q all pure impedance per NERC "Reliability Guideline: Developing Load Model Composition Data" (2017). Tau from Simscape. | P split from "Implementation of the WECC Composite Load Model ...", Q all pure impedance per NERC "Reliability Guideline: Developing Load Model Composition Data" (2017). Tau from Simscape. | P split from "Implementation of the WECC Composite Load Model ...", Q all pure impedance per NERC "Reliability Guideline: Developing Load Model Composition Data" (2017). Tau from Simscape. | P split from "Implementation of the WECC Composite Load Model ...", Q all pure impedance per NERC "Reliability Guideline: Developing Load Model Composition Data" (2017). Tau from Simscape. | P split from "Implementation of the WECC Composite Load Model ...", Q all pure impedance per NERC "Reliability Guideline: Developing Load Model Composition Data" (2017). Tau from Simscape. | P split from "Implementation of the WECC Composite Load Model ...", Q all pure impedance per NERC "Reliability Guideline: Developing Load Model Composition Data" (2017). Tau from Simscape. | P split from "Implementation of the WECC Composite Load Model ...", Q all pure impedance per NERC "Reliability Guideline: Developing Load Model Composition Data" (2017). Tau from Simscape. | P split from "Implementation of the WECC Composite Load Model ...", Q all pure impedance per NERC "Reliability Guideline: Developing Load Model Composition Data" (2017). Tau from Simscape. | P split from "Implementation of the WECC Composite Load Model ...", Q all pure impedance per NERC "Reliability Guideline: Developing Load Model Composition Data" (2017). Tau from Simscape. | P split from "Implementation of the WECC Composite Load Model ...", Q all pure impedance per NERC "Reliability Guideline: Developing Load Model Composition Data" (2017). Tau from Simscape. | P split from "Implementation of the WECC Composite Load Model ...", Q all pure impedance per NERC "Reliability Guideline: Developing Load Model Composition Data" (2017). Tau from Simscape. | P split from "Implementation of the WECC Composite Load Model ...", Q all pure impedance per NERC "Reliability Guideline: Developing Load Model Composition Data" (2017). Tau from Simscape. | P split from "Implementation of the WECC Composite Load Model ...", Q all pure impedance per NERC "Reliability Guideline: Developing Load Model Composition Data" (2017). Tau from Simscape. | P split from "Implementation of the WECC Composite Load Model ...", Q all pure impedance per NERC "Reliability Guideline: Developing Load Model Composition Data" (2017). Tau from Simscape. | P split from "Implementation of the WECC Composite Load Model ...", Q all pure impedance per NERC "Reliability Guideline: Developing Load Model Composition Data" (2017). Tau from Simscape. | P split from "Implementation of the WECC Composite Load Model ...", Q all pure impedance per NERC "Reliability Guideline: Developing Load Model Composition Data" (2017). Tau from Simscape. | P split from "Implementation of the WECC Composite Load Model ...", Q all pure impedance per NERC "Reliability Guideline: Developing Load Model Composition Data" (2017). Tau from Simscape. | P split from "Implementation of the WECC Composite Load Model ...", Q all pure impedance per NERC "Reliability Guideline: Developing Load Model Composition Data" (2017). Tau from Simscape. | P split from "Implementation of the WECC Composite Load Model ...", Q all pure impedance per NERC "Reliability Guideline: Developing Load Model Composition Data" (2017). Tau from Simscape. | P split from "Implementation of the WECC Composite Load Model ...", Q all pure impedance per NERC "Reliability Guideline: Developing Load Model Composition Data" (2017). Tau from Simscape. | P split from "Implementation of the WECC Composite Load Model ...", Q all pure impedance per NERC "Reliability Guideline: Developing Load Model Composition Data" (2017). Tau from Simscape. | P split from "Implementation of the WECC Composite Load Model ...", Q all pure impedance per NERC "Reliability Guideline: Developing Load Model Composition Data" (2017). Tau from Simscape. | P split from "Implementation of the WECC Composite Load Model ...", Q all pure impedance per NERC "Reliability Guideline: Developing Load Model Composition Data" (2017). Tau from Simscape. | P split from "Implementation of the WECC Composite Load Model ...", Q all pure impedance per NERC "Reliability Guideline: Developing Load Model Composition Data" (2017). Tau from Simscape. | P split from "Implementation of the WECC Composite Load Model ...", Q all pure impedance per NERC "Reliability Guideline: Developing Load Model Composition Data" (2017). Tau from Simscape. | P split from "Implementation of the WECC Composite Load Model ...", Q all pure impedance per NERC "Reliability Guideline: Developing Load Model Composition Data" (2017). Tau from Simscape. | P split from "Implementation of the WECC Composite Load Model ...", Q all pure impedance per NERC "Reliability Guideline: Developing Load Model Composition Data" (2017). Tau from Simscape. | P split from "Implementation of the WECC Composite Load Model ...", Q all pure impedance per NERC "Reliability Guideline: Developing Load Model Composition Data" (2017). Tau from Simscape. | P split from "Implementation of the WECC Composite Load Model ...", Q all pure impedance per NERC "Reliability Guideline: Developing Load Model Composition Data" (2017). Tau from Simscape. | P split from "Implementation of the WECC Composite Load Model ...", Q all pure impedance per NERC "Reliability Guideline: Developing Load Model Composition Data" (2017). Tau from Simscape. | P split from "Implementation of the WECC Composite Load Model ...", Q all pure impedance per NERC "Reliability Guideline: Developing Load Model Composition Data" (2017). Tau from Simscape. | P split from "Implementation of the WECC Composite Load Model ...", Q all pure impedance per NERC "Reliability Guideline: Developing Load Model Composition Data" (2017). Tau from Simscape. | P split from "Implementation of the WECC Composite Load Model ...", Q all pure impedance per NERC "Reliability Guideline: Developing Load Model Composition Data" (2017). Tau from Simscape. | P split from "Implementation of the WECC Composite Load Model ...", Q all pure impedance per NERC "Reliability Guideline: Developing Load Model Composition Data" (2017). Tau from Simscape. | P split from "Implementation of the WECC Composite Load Model ...", Q all pure impedance per NERC "Reliability Guideline: Developing Load Model Composition Data" (2017). Tau from Simscape. | P split from "Implementation of the WECC Composite Load Model ...", Q all pure impedance per NERC "Reliability Guideline: Developing Load Model Composition Data" (2017). Tau from Simscape. | P split from "Implementation of the WECC Composite Load Model ...", Q all pure impedance per NERC "Reliability Guideline: Developing Load Model Composition Data" (2017). Tau from Simscape. | P split from "Implementation of the WECC Composite Load Model ...", Q all pure impedance per NERC "Reliability Guideline: Developing Load Model Composition Data" (2017). Tau from Simscape. | P split from "Implementation of the WECC Composite Load Model ...", Q all pure impedance per NERC "Reliability Guideline: Developing Load Model Composition Data" (2017). Tau from Simscape. | P split from "Implementation of the WECC Composite Load Model ...", Q all pure impedance per NERC "Reliability Guideline: Developing Load Model Composition Data" (2017). Tau from Simscape. | P split from "Implementation of the WECC Composite Load Model ...", Q all pure impedance per NERC "Reliability Guideline: Developing Load Model Composition Data" (2017). Tau from Simscape. | P split from "Implementation of the WECC Composite Load Model ...", Q all pure impedance per NERC "Reliability Guideline: Developing Load Model Composition Data" (2017). Tau from Simscape. | P split from "Implementation of the WECC Composite Load Model ...", Q all pure impedance per NERC "Reliability Guideline: Developing Load Model Composition Data" (2017). Tau from Simscape. | P split from "Implementation of the WECC Composite Load Model ...", Q all pure impedance per NERC "Reliability Guideline: Developing Load Model Composition Data" (2017). Tau from Simscape. | P split from "Implementation of the WECC Composite Load Model ...", Q all pure impedance per NERC "Reliability Guideline: Developing Load Model Composition Data" (2017). Tau from Simscape. | P split from "Implementation of the WECC Composite Load Model ...", Q all pure impedance per NERC "Reliability Guideline: Developing Load Model Composition Data" (2017). Tau from Simscape. | P split from "Implementation of the WECC Composite Load Model ...", Q all pure impedance per NERC "Reliability Guideline: Developing Load Model Composition Data" (2017). Tau from Simscape. | P split from "Implementation of the WECC Composite Load Model ...", Q all pure impedance per NERC "Reliability Guideline: Developing Load Model Composition Data" (2017). Tau from Simscape. | P split from "Implementation of the WECC Composite Load Model ...", Q all pure impedance per NERC "Reliability Guideline: Developing Load Model Composition Data" (2017). Tau from Simscape. | P split from "Implementation of the WECC Composite Load Model ...", Q all pure impedance per NERC "Reliability Guideline: Developing Load Model Composition Data" (2017). Tau from Simscape. | P split from "Implementation of the WECC Composite Load Model ...", Q all pure impedance per NERC "Reliability Guideline: Developing Load Model Composition Data" (2017). Tau from Simscape. | P split from "Implementation of the WECC Composite Load Model ...", Q all pure impedance per NERC "Reliability Guideline: Developing Load Model Composition Data" (2017). Tau from Simscape. | P split from "Implementation of the WECC Composite Load Model ...", Q all pure impedance per NERC "Reliability Guideline: Developing Load Model Composition Data" (2017). Tau from Simscape. | P split from "Implementation of the WECC Composite Load Model ...", Q all pure impedance per NERC "Reliability Guideline: Developing Load Model Composition Data" (2017). Tau from Simscape. | P split from "Implementation of the WECC Composite Load Model ...", Q all pure impedance per NERC "Reliability Guideline: Developing Load Model Composition Data" (2017). Tau from Simscape. | P split from "Implementation of the WECC Composite Load Model ...", Q all pure impedance per NERC "Reliability Guideline: Developing Load Model Composition Data" (2017). Tau from Simscape. | P split from "Implementation of the WECC Composite Load Model ...", Q all pure impedance per NERC "Reliability Guideline: Developing Load Model Composition Data" (2017). Tau from Simscape. | P split from "Implementation of the WECC Composite Load Model ...", Q all pure impedance per NERC "Reliability Guideline: Developing Load Model Composition Data" (2017). Tau from Simscape. | P split from "Implementation of the WECC Composite Load Model ...", Q all pure impedance per NERC "Reliability Guideline: Developing Load Model Composition Data" (2017). Tau from Simscape. | P split from "Implementation of the WECC Composite Load Model ...", Q all pure impedance per NERC "Reliability Guideline: Developing Load Model Composition Data" (2017). Tau from Simscape. | P split from "Implementation of the WECC Composite Load Model ...", Q all pure impedance per NERC "Reliability Guideline: Developing Load Model Composition Data" (2017). Tau from Simscape. | P split from "Implementation of the WECC Composite Load Model ...", Q all pure impedance per NERC "Reliability Guideline: Developing Load Model Composition Data" (2017). Tau from Simscape. | P split from "Implementation of the WECC Composite Load Model ...", Q all pure impedance per NERC "Reliability Guideline: Developing Load Model Composition Data" (2017). Tau from Simscape. | P split from "Implementation of the WECC Composite Load Model ...", Q all pure impedance per NERC "Reliability Guideline: Developing Load Model Composition Data" (2017). Tau from Simscape. | P split from "Implementation of the WECC Composite Load Model ...", Q all pure impedance per NERC "Reliability Guideline: Developing Load Model Composition Data" (2017). Tau from Simscape. | P split from "Implementation of the WECC Composite Load Model ...", Q all pure impedance per NERC "Reliability Guideline: Developing Load Model Composition Data" (2017). Tau from Simscape. | P split from "Implementation of the WECC Composite Load Model ...", Q all pure impedance per NERC "Reliability Guideline: Developing Load Model Composition Data" (2017). Tau from Simscape. | P split from "Implementation of the WECC Composite Load Model ...", Q all pure impedance per NERC "Reliability Guideline: Developing Load Model Composition Data" (2017). Tau from Simscape. | P split from "Implementation of the WECC Composite Load Model ...", Q all pure impedance per NERC "Reliability Guideline: Developing Load Model Composition Data" (2017). Tau from Simscape. | P split from "Implementation of the WECC Composite Load Model ...", Q all pure impedance per NERC "Reliability Guideline: Developing Load Model Composition Data" (2017). Tau from Simscape. | P split from "Implementation of the WECC Composite Load Model ...", Q all pure impedance per NERC "Reliability Guideline: Developing Load Model Composition Data" (2017). Tau from Simscape. | P split from "Implementation of the WECC Composite Load Model ...", Q all pure impedance per NERC "Reliability Guideline: Developing Load Model Composition Data" (2017). Tau from Simscape. | P split from "Implementation of the WECC Composite Load Model ...", Q all pure impedance per NERC "Reliability Guideline: Developing Load Model Composition Data" (2017). Tau from Simscape. | P split from "Implementation of the WECC Composite Load Model ...", Q all pure impedance per NERC "Reliability Guideline: Developing Load Model Composition Data" (2017). Tau from Simscape. | P split from "Implementation of the WECC Composite Load Model ...", Q all pure impedance per NERC "Reliability Guideline: Developing Load Model Composition Data" (2017). Tau from Simscape. | P split from "Implementation of the WECC Composite Load Model ...", Q all pure impedance per NERC "Reliability Guideline: Developing Load Model Composition Data" (2017). Tau from Simscape. | P split from "Implementation of the WECC Composite Load Model ...", Q all pure impedance per NERC "Reliability Guideline: Developing Load Model Composition Data" (2017). Tau from Simscape. | P split from "Implementation of the WECC Composite Load Model ...", Q all pure impedance per NERC "Reliability Guideline: Developing Load Model Composition Data" (2017). Tau from Simscape. | P split from "Implementation of the WECC Composite Load Model ...", Q all pure impedance per NERC "Reliability Guideline: Developing Load Model Composition Data" (2017). Tau from Simscape. | P split from "Implementation of the WECC Composite Load Model ...", Q all pure impedance per NERC "Reliability Guideline: Developing Load Model Composition Data" (2017). Tau from Simscape. | P split from "Implementation of the WECC Composite Load Model ...", Q all pure impedance per NERC "Reliability Guideline: Developing Load Model Composition Data" (2017). Tau from Simscape. | P split from "Implementation of the WECC Composite Load Model ...", Q all pure impedance per NERC "Reliability Guideline: Developing Load Model Composition Data" (2017). Tau from Simscape. | P split from "Implementation of the WECC Composite Load Model ...", Q all pure impedance per NERC "Reliability Guideline: Developing Load Model Composition Data" (2017). Tau from Simscape. | P split from "Implementation of the WECC Composite Load Model ...", Q all pure impedance per NERC "Reliability Guideline: Developing Load Model Composition Data" (2017). Tau from Simscape. | P split from "Implementation of the WECC Composite Load Model ...", Q all pure impedance per NERC "Reliability Guideline: Developing Load Model Composition Data" (2017). Tau from Simscape. | P split from "Implementation of the WECC Composite Load Model ...", Q all pure impedance per NERC "Reliability Guideline: Developing Load Model Composition Data" (2017). Tau from Simscape. | P split from "Implementation of the WECC Composite Load Model ...", Q all pure impedance per NERC "Reliability Guideline: Developing Load Model Composition Data" (2017). Tau from Simscape. | P split from "Implementation of the WECC Composite Load Model ...", Q all pure impedance per NERC "Reliability Guideline: Developing Load Model Composition Data" (2017). Tau from Simscape. | P split from "Implementation of the WECC Composite Load Model ...", Q all pure impedance per NERC "Reliability Guideline: Developing Load Model Composition Data" (2017). Tau from Simscape. | P split from "Implementation of the WECC Composite Load Model ...", Q all pure impedance per NERC "Reliability Guideline: Developing Load Model Composition Data" (2017). Tau from Simscape. | P split from "Implementation of the WECC Composite Load Model ...", Q all pure impedance per NERC "Reliability Guideline: Developing Load Model Composition Data" (2017). Tau from Simscape. | P split from "Implementation of the WECC Composite Load Model ...", Q all pure impedance per NERC "Reliability Guideline: Developing Load Model Composition Data" (2017). Tau from Simscape. | P split from "Implementation of the WECC Composite Load Model ...", Q all pure impedance per NERC "Reliability Guideline: Developing Load Model Composition Data" (2017). Tau from Simscape. | P split from "Implementation of the WECC Composite Load Model ...", Q all pure impedance per NERC "Reliability Guideline: Developing Load Model Composition Data" (2017). Tau from Simscape. | P split from "Implementation of the WECC Composite Load Model ...", Q all pure impedance per NERC "Reliability Guideline: Developing Load Model Composition Data" (2017). Tau from Simscape. | P split from "Implementation of the WECC Composite Load Model ...", Q all pure impedance per NERC "Reliability Guideline: Developing Load Model Composition Data" (2017). Tau from Simscape. | P split from "Implementation of the WECC Composite Load Model ...", Q all pure impedance per NERC "Reliability Guideline: Developing Load Model Composition Data" (2017). Tau from Simscape. | P split from "Implementation of the WECC Composite Load Model ...", Q all pure impedance per NERC "Reliability Guideline: Developing Load Model Composition Data" (2017). Tau from Simscape. | P split from "Implementation of the WECC Composite Load Model ...", Q all pure impedance per NERC "Reliability Guideline: Developing Load Model Composition Data" (2017). Tau from Simscape. | P split from "Implementation of the WECC Composite Load Model ...", Q all pure impedance per NERC "Reliability Guideline: Developing Load Model Composition Data" (2017). Tau from Simscape. | P split from "Implementation of the WECC Composite Load Model ...", Q all pure impedance per NERC "Reliability Guideline: Developing Load Model Composition Data" (2017). Tau from Simscape. | P split from "Implementation of the WECC Composite Load Model ...", Q all pure impedance per NERC "Reliability Guideline: Developing Load Model Composition Data" (2017). Tau from Simscape. | P split from "Implementation of the WECC Composite Load Model ...", Q all pure impedance per NERC "Reliability Guideline: Developing Load Model Composition Data" (2017). Tau from Simscape. | P split from "Implementation of the WECC Composite Load Model ...", Q all pure impedance per NERC "Reliability Guideline: Developing Load Model Composition Data" (2017). Tau from Simscape. | P split from "Implementation of the WECC Composite Load Model ...", Q all pure impedance per NERC "Reliability Guideline: Developing Load Model Composition Data" (2017). Tau from Simscape. | P split from "Implementation of the WECC Composite Load Model ...", Q all pure impedance per NERC "Reliability Guideline: Developing Load Model Composition Data" (2017). Tau from Simscape. | P split from "Implementation of the WECC Composite Load Model ...", Q all pure impedance per NERC "Reliability Guideline: Developing Load Model Composition Data" (2017). Tau from Simscape. | P split from "Implementation of the WECC Composite Load Model ...", Q all pure impedance per NERC "Reliability Guideline: Developing Load Model Composition Data" (2017). Tau from Simscape. | P split from "Implementation of the WECC Composite Load Model ...", Q all pure impedance per NERC "Reliability Guideline: Developing Load Model Composition Data" (2017). Tau from Simscape. | P split from "Implementation of the WECC Composite Load Model ...", Q all pure impedance per NERC "Reliability Guideline: Developing Load Model Composition Data" (2017). Tau from Simscape. | P split from "Implementation of the WECC Composite Load Model ...", Q all pure impedance per NERC "Reliability Guideline: Developing Load Model Composition Data" (2017). Tau from Simscape.
Pz | 0.22 | 0.22 | 0.22 | 0.22 | 0.22 | 0.22 | 0.22 | 0.22 | 0.22 | 0.22 | 0.22 | 0.22 | 0.22 | 0.22 | 0.22 | 0.22 | 0.22 | 0.22 | 0.22 | 0.22 | 0.22 | 0.22 | 0.22 | 0.22 | 0.22 | 0.22 | 0.22 | 0.22 | 0.22 | 0.22 | 0.22 | 0.22 | 0.22 | 0.22 | 0.22 | 0.22 | 0.22 | 0.22 | 0.22 | 0.22 | 0.22 | 0.22 | 0.22 | 0.22 | 0.22 | 0.22 | 0.22 | 0.22 | 0.22 | 0.22 | 0.22 | 0.22 | 0.22 | 0.22 | 0.22 | 0.22 | 0.22 | 0.22 | 0.22 | 0.22 | 0.22 | 0.22 | 0.22 | 0.22 | 0.22 | 0.22 | 0.22 | 0.22 | 0.22 | 0.22 | 0.22 | 0.22 | 0.22 | 0.22 | 0.22 | 0.22 | 0.22 | 0.22 | 0.22 | 0.22 | 0.22 | 0.22 | 0.22 | 0.22 | 0.22 | 0.22 | 0.22 | 0.22 | 0.22 | 0.22 | 0.22 | 0.22 | 0.22 | 0.22 | 0.22 | 0.22 | 0.22 | 0.22 | 0.22 | 0.22 | 0.22 | 0.22 | 0.22 | 0.22 | 0.22 | 0.22 | 0.22 | 0.22 | 0.22 | 0.22 | 0.22 | 0.22 | 0.22 | 0.22 | 0.22 | 0.22 | 0.22 | 0.22 | 0.22 | 0.22 | 0.22 | 0.22 | 0.22 | 0.22 | 0.22 | 0.22 | 0.22 | 0.22 | 0.22 | 0.22 | 0.22 | 0.22 | 0.22 | 0.22 | 0.22 | 0.22 | 0.22 | 0.22 | 0.22 | 0.22 | 0.22 | 0.22 | 0.22 | 0.22 | 0.22 | 0.22 | 0.22 | 0.22 | 0.22 | 0.22 | 0.22 | 0.22 | 0.22 | 0.22 | 0.22 | 0.22 | 0.22 | 0.22 | 0.22 | 0.22 | 0.22 | 0.22 | 0.22 | 0.22 | 0.22 | 0.22 | 0.22 | 0.22 | 0.22 | 0.22 | 0.22 | 0.22 | 0.22 | 0.22 | 0.22 | 0.22 | 0.22 | 0.22 | 0.22 | 0.22 | 0.22 | 0.22 | 0.22 | 0.22 | 0.22 | 0.22 | 0.22 | 0.22 | 0.22 | 0.22 | 0.22 | 0.22 | 0.22 | 0.22 | 0.22 | 0.22 | 0.22 | 0.22 | 0.22 | 0.22 | 0.22 | 0.22 | 0.22 | 0.22 | 0.22 | 0.22 | 0.22 | 0.22 | 0.22 | 0.22 | 0.22 | 0.22 | 0.22 | 0.22 | 0.22 | 0.22 | 0.22 | 0.22 | 0.22 | 0.22 | 0.22 | 0.22 | 0.22 | 0.22 | 0.22 | 0.22 | 0.22 | 0.22 | 0.22 | 0.22 | 0.22 | 0.22 | 0.22 | 0.22 | 0.22 | 0.22 | 0.22 | 0.22 | 0.22 | 0.22 | 0.22 | 0.22 | 0.22 | 0.22 | 0.22 | 0.22 | 0.22 | 0.22 | 0.22 | 0.22 | 0.22 | 0.22 | 0.22 | 0.22 | 0.22 | 0.22 | 0.22 | 0.22 | 0.22 | 0.22 | 0.22 | 0.22 | 0.22 | 0.22 | 0.22 | 0.22 | 0.22 | 0.22 | 0.22 | 0.22 | 0.22 | 0.22 | 0.22 | 0.22 | 0.22 | 0.22 | 0.22 | 0.22 | 0.22 | 0.22 | 0.22 | 0.22 | 0.22 | 0.22 | 0.22 | 0.22 | 0.22 | 0.22 | 0.22 | 0.22 | 0.22 | 0.22 | 0.22 | 0.22 | 0.22 | 0.22 | 0.22 | 0.22 | 0.22 | 0.22 | 0.22 | 0.22 | 0.22 | 0.22 | 0.22 | 0.22 | 0.22 | 0.22 | 0.22 | 0.22 | 0.22 | 0.22 | 0.22 | 0.22 | 0.22 | 0.22 | 0.22 | 0.22 | 0.22 | 0.22 | 0.22 | 0.22 | 0.22 | 0.22 | 0.22 | 0.22 | 0.22 | 0.22 | 0.22 | 0.22 | 0.22 | 0.22 | 0.22 | 0.22 | 0.22 | 0.22 | 0.22 | 0.22 | 0.22 | 0.22 | 0.22 | 0.22 | 0.22 | 0.22 | 0.22 | 0.22 | 0.22 | 0.22 | 0.22 | 0.22 | 0.22 | 0.22 | 0.22 | 0.22 | 0.22 | 0.22 | 0.22 | 0.22 | 0.22 | 0.22 | 0.22 | 0.22 | 0.22 | 0.22 | 0.22 | 0.22 | 0.22 | 0.22 | 0.22 | 0.22 | 0.22 | 0.22 | 0.22 | 0.22 | 0.22 | 0.22 | 0.22 | 0.22 | 0.22 | 0.22 | 0.22 | 0.22 | 0.22 | 0.22 | 0.22 | 0.22 | 0.22 | 0.22 | 0.22 | 0.22 | 0.22 | 0.22 | 0.22 | 0.22 | 0.22 | 0.22 | 0.22 | 0.22 | 0.22 | 0.22 | 0.22 | 0.22 | 0.22 | 0.22 | 0.22 | 0.22 | 0.22 | 0.22 | 0.22 | 0.22 | 0.22 | 0.22 | 0.22 | 0.22 | 0.22 | 0.22 | 0.22 | 0.22 | 0.22 | 0.22 | 0.22 | 0.22 | 0.22 | 0.22 | 0.22 | 0.22 | 0.22 | 0.22 | 0.22 | 0.22 | 0.22 | 0.22 | 0.22 | 0.22 | 0.22 | 0.22 | 0.22 | 0.22 | 0.22 | 0.22 | 0.22 | 0.22 | 0.22 | 0.22 | 0.22 | 0.22 | 0.22 | 0.22 | 0.22 | 0.22 | 0.22 | 0.22 | 0.22 | 0.22 | 0.22 | 0.22 | 0.22 | 0.22 | 0.22 | 0.22 | 0.22 | 0.22 | 0.22 | 0.22 | 0.22 | 0.22 | 0.22 | 0.22 | 0.22 | 0.22 | 0.22 | 0.22 | 0.22 | 0.22 | 0.22 | 0.22 | 0.22 | 0.22 | 0.22 | 0.22 | 0.22 | 0.22 | 0.22 | 0.22 | 0.22 | 0.22 | 0.22 | 0.22 | 0.22 | 0.22 | 0.22 | 0.22 | 0.22 | 0.22 | 0.22 | 0.22 | 0.22 | 0.22 | 0.22 | 0.22 | 0.22 | 0.22 | 0.22 | 0.22 | 0.22 | 0.22 | 0.22 | 0.22 | 0.22 | 0.22 | 0.22 | 0.22 | 0.22 | 0.22 | 0.22 | 0.22 | 0.22 | 0.22 | 0.22 | 0.22 | 0.22 | 0.22 | 0.22 | 0.22 | 0.22 | 0.22 | 0.22 | 0.22 | 0.22 | 0.22 | 0.22 | 0.22 | 0.22 | 0.22 | 0.22 | 0.22 | 0.22 | 0.22 | 0.22 | 0.22 | 0.22 | 0.22 | 0.22 | 0.22 | 0.22 | 0.22 | 0.22 | 0.22 | 0.22 | 0.22 | 0.22 | 0.22 | 0.22 | 0.22 | 0.22 | 0.22 | 0.22 | 0.22 | 0.22 | 0.22 | 0.22 | 0.22 | 0.22 | 0.22 | 0.22 | 0.22 | 0.22 | 0.22 | 0.22 | 0.22 | 0.22 | 0.22 | 0.22 | 0.22 | 0.22 | 0.22 | 0.22 | 0.22 | 0.22 | 0.22 | 0.22 | 0.22 | 0.22 | 0.22 | 0.22 | 0.22 | 0.22 | 0.22 | 0.22 | 0.22 | 0.22 | 0.22 | 0.22 | 0.22 | 0.22 | 0.22 | 0.22 | 0.22 | 0.22 | 0.22 | 0.22 | 0.22 | 0.22 | 0.22 | 0.22 | 0.22 | 0.22 | 0.22 | 0.22 | 0.22 | 0.22 | 0.22 | 0.22 | 0.22 | 0.22 | 0.22 | 0.22 | 0.22 | 0.22 | 0.22 | 0.22 | 0.22 | 0.22 | 0.22 | 0.22 | 0.22 | 0.22 | 0.22 | 0.22 | 0.22 | 0.22 | 0.22 | 0.22 | 0.22 | 0.22 | 0.22 | 0.22 | 0.22 | 0.22 | 0.22 | 0.22 | 0.22 | 0.22 | 0.22 | 0.22 | 0.22 | 0.22 | 0.22 | 0.22 | 0.22 | 0.22 | 0.22 | 0.22 | 0.22 | 0.22 | 0.22 | 0.22 | 0.22 | 0.22 | 0.22 | 0.22 | 0.22 | 0.22 | 0.22 | 0.22 | 0.22 | 0.22 | 0.22 | 0.22 | 0.22 | 0.22 | 0.22 | 0.22
Pi | 0.33 | 0.33 | 0.33 | 0.33 | 0.33 | 0.33 | 0.33 | 0.33 | 0.33 | 0.33 | 0.33 | 0.33 | 0.33 | 0.33 | 0.33 | 0.33 | 0.33 | 0.33 | 0.33 | 0.33 | 0.33 | 0.33 | 0.33 | 0.33 | 0.33 | 0.33 | 0.33 | 0.33 | 0.33 | 0.33 | 0.33 | 0.33 | 0.33 | 0.33 | 0.33 | 0.33 | 0.33 | 0.33 | 0.33 | 0.33 | 0.33 | 0.33 | 0.33 | 0.33 | 0.33 | 0.33 | 0.33 | 0.33 | 0.33 | 0.33 | 0.33 | 0.33 | 0.33 | 0.33 | 0.33 | 0.33 | 0.33 | 0.33 | 0.33 | 0.33 | 0.33 | 0.33 | 0.33 | 0.33 | 0.33 | 0.33 | 0.33 | 0.33 | 0.33 | 0.33 | 0.33 | 0.33 | 0.33 | 0.33 | 0.33 | 0.33 | 0.33 | 0.33 | 0.33 | 0.33 | 0.33 | 0.33 | 0.33 | 0.33 | 0.33 | 0.33 | 0.33 | 0.33 | 0.33 | 0.33 | 0.33 | 0.33 | 0.33 | 0.33 | 0.33 | 0.33 | 0.33 | 0.33 | 0.33 | 0.33 | 0.33 | 0.33 | 0.33 | 0.33 | 0.33 | 0.33 | 0.33 | 0.33 | 0.33 | 0.33 | 0.33 | 0.33 | 0.33 | 0.33 | 0.33 | 0.33 | 0.33 | 0.33 | 0.33 | 0.33 | 0.33 | 0.33 | 0.33 | 0.33 | 0.33 | 0.33 | 0.33 | 0.33 | 0.33 | 0.33 | 0.33 | 0.33 | 0.33 | 0.33 | 0.33 | 0.33 | 0.33 | 0.33 | 0.33 | 0.33 | 0.33 | 0.33 | 0.33 | 0.33 | 0.33 | 0.33 | 0.33 | 0.33 | 0.33 | 0.33 | 0.33 | 0.33 | 0.33 | 0.33 | 0.33 | 0.33 | 0.33 | 0.33 | 0.33 | 0.33 | 0.33 | 0.33 | 0.33 | 0.33 | 0.33 | 0.33 | 0.33 | 0.33 | 0.33 | 0.33 | 0.33 | 0.33 | 0.33 | 0.33 | 0.33 | 0.33 | 0.33 | 0.33 | 0.33 | 0.33 | 0.33 | 0.33 | 0.33 | 0.33 | 0.33 | 0.33 | 0.33 | 0.33 | 0.33 | 0.33 | 0.33 | 0.33 | 0.33 | 0.33 | 0.33 | 0.33 | 0.33 | 0.33 | 0.33 | 0.33 | 0.33 | 0.33 | 0.33 | 0.33 | 0.33 | 0.33 | 0.33 | 0.33 | 0.33 | 0.33 | 0.33 | 0.33 | 0.33 | 0.33 | 0.33 | 0.33 | 0.33 | 0.33 | 0.33 | 0.33 | 0.33 | 0.33 | 0.33 | 0.33 | 0.33 | 0.33 | 0.33 | 0.33 | 0.33 | 0.33 | 0.33 | 0.33 | 0.33 | 0.33 | 0.33 | 0.33 | 0.33 | 0.33 | 0.33 | 0.33 | 0.33 | 0.33 | 0.33 | 0.33 | 0.33 | 0.33 | 0.33 | 0.33 | 0.33 | 0.33 | 0.33 | 0.33 | 0.33 | 0.33 | 0.33 | 0.33 | 0.33 | 0.33 | 0.33 | 0.33 | 0.33 | 0.33 | 0.33 | 0.33 | 0.33 | 0.33 | 0.33 | 0.33 | 0.33 | 0.33 | 0.33 | 0.33 | 0.33 | 0.33 | 0.33 | 0.33 | 0.33 | 0.33 | 0.33 | 0.33 | 0.33 | 0.33 | 0.33 | 0.33 | 0.33 | 0.33 | 0.33 | 0.33 | 0.33 | 0.33 | 0.33 | 0.33 | 0.33 | 0.33 | 0.33 | 0.33 | 0.33 | 0.33 | 0.33 | 0.33 | 0.33 | 0.33 | 0.33 | 0.33 | 0.33 | 0.33 | 0.33 | 0.33 | 0.33 | 0.33 | 0.33 | 0.33 | 0.33 | 0.33 | 0.33 | 0.33 | 0.33 | 0.33 | 0.33 | 0.33 | 0.33 | 0.33 | 0.33 | 0.33 | 0.33 | 0.33 | 0.33 | 0.33 | 0.33 | 0.33 | 0.33 | 0.33 | 0.33 | 0.33 | 0.33 | 0.33 | 0.33 | 0.33 | 0.33 | 0.33 | 0.33 | 0.33 | 0.33 | 0.33 | 0.33 | 0.33 | 0.33 | 0.33 | 0.33 | 0.33 | 0.33 | 0.33 | 0.33 | 0.33 | 0.33 | 0.33 | 0.33 | 0.33 | 0.33 | 0.33 | 0.33 | 0.33 | 0.33 | 0.33 | 0.33 | 0.33 | 0.33 | 0.33 | 0.33 | 0.33 | 0.33 | 0.33 | 0.33 | 0.33 | 0.33 | 0.33 | 0.33 | 0.33 | 0.33 | 0.33 | 0.33 | 0.33 | 0.33 | 0.33 | 0.33 | 0.33 | 0.33 | 0.33 | 0.33 | 0.33 | 0.33 | 0.33 | 0.33 | 0.33 | 0.33 | 0.33 | 0.33 | 0.33 | 0.33 | 0.33 | 0.33 | 0.33 | 0.33 | 0.33 | 0.33 | 0.33 | 0.33 | 0.33 | 0.33 | 0.33 | 0.33 | 0.33 | 0.33 | 0.33 | 0.33 | 0.33 | 0.33 | 0.33 | 0.33 | 0.33 | 0.33 | 0.33 | 0.33 | 0.33 | 0.33 | 0.33 | 0.33 | 0.33 | 0.33 | 0.33 | 0.33 | 0.33 | 0.33 | 0.33 | 0.33 | 0.33 | 0.33 | 0.33 | 0.33 | 0.33 | 0.33 | 0.33 | 0.33 | 0.33 | 0.33 | 0.33 | 0.33 | 0.33 | 0.33 | 0.33 | 0.33 | 0.33 | 0.33 | 0.33 | 0.33 | 0.33 | 0.33 | 0.33 | 0.33 | 0.33 | 0.33 | 0.33 | 0.33 | 0.33 | 0.33 | 0.33 | 0.33 | 0.33 | 0.33 | 0.33 | 0.33 | 0.33 | 0.33 | 0.33 | 0.33 | 0.33 | 0.33 | 0.33 | 0.33 | 0.33 | 0.33 | 0.33 | 0.33 | 0.33 | 0.33 | 0.33 | 0.33 | 0.33 | 0.33 | 0.33 | 0.33 | 0.33 | 0.33 | 0.33 | 0.33 | 0.33 | 0.33 | 0.33 | 0.33 | 0.33 | 0.33 | 0.33 | 0.33 | 0.33 | 0.33 | 0.33 | 0.33 | 0.33 | 0.33 | 0.33 | 0.33 | 0.33 | 0.33 | 0.33 | 0.33 | 0.33 | 0.33 | 0.33 | 0.33 | 0.33 | 0.33 | 0.33 | 0.33 | 0.33 | 0.33 | 0.33 | 0.33 | 0.33 | 0.33 | 0.33 | 0.33 | 0.33 | 0.33 | 0.33 | 0.33 | 0.33 | 0.33 | 0.33 | 0.33 | 0.33 | 0.33 | 0.33 | 0.33 | 0.33 | 0.33 | 0.33 | 0.33 | 0.33 | 0.33 | 0.33 | 0.33 | 0.33 | 0.33 | 0.33 | 0.33 | 0.33 | 0.33 | 0.33 | 0.33 | 0.33 | 0.33 | 0.33 | 0.33 | 0.33 | 0.33 | 0.33 | 0.33 | 0.33 | 0.33 | 0.33 | 0.33 | 0.33 | 0.33 | 0.33 | 0.33 | 0.33 | 0.33 | 0.33 | 0.33 | 0.33 | 0.33 | 0.33 | 0.33 | 0.33 | 0.33 | 0.33 | 0.33 | 0.33 | 0.33 | 0.33 | 0.33 | 0.33 | 0.33 | 0.33 | 0.33 | 0.33 | 0.33 | 0.33 | 0.33 | 0.33 | 0.33 | 0.33 | 0.33 | 0.33 | 0.33 | 0.33 | 0.33 | 0.33 | 0.33 | 0.33 | 0.33 | 0.33 | 0.33 | 0.33 | 0.33 | 0.33 | 0.33 | 0.33 | 0.33 | 0.33 | 0.33 | 0.33 | 0.33 | 0.33 | 0.33 | 0.33 | 0.33 | 0.33 | 0.33 | 0.33 | 0.33 | 0.33 | 0.33 | 0.33 | 0.33 | 0.33 | 0.33 | 0.33 | 0.33 | 0.33 | 0.33 | 0.33 | 0.33 | 0.33 | 0.33 | 0.33 | 0.33 | 0.33 | 0.33 | 0.33 | 0.33 | 0.33 | 0.33 | 0.33 | 0.33 | 0.33 | 0.33 | 0.33 | 0.33 | 0.33 | 0.33 | 0.33 | 0.33 | 0.33 | 0.33 | 0.33 | 0.33 | 0.33 | 0.33 | 0.33 | 0.33 | 0.33 | 0.33
Pp | 0.45 | 0.45 | 0.45 | 0.45 | 0.45 | 0.45 | 0.45 | 0.45 | 0.45 | 0.45 | 0.45 | 0.45 | 0.45 | 0.45 | 0.45 | 0.45 | 0.45 | 0.45 | 0.45 | 0.45 | 0.45 | 0.45 | 0.45 | 0.45 | 0.45 | 0.45 | 0.45 | 0.45 | 0.45 | 0.45 | 0.45 | 0.45 | 0.45 | 0.45 | 0.45 | 0.45 | 0.45 | 0.45 | 0.45 | 0.45 | 0.45 | 0.45 | 0.45 | 0.45 | 0.45 | 0.45 | 0.45 | 0.45 | 0.45 | 0.45 | 0.45 | 0.45 | 0.45 | 0.45 | 0.45 | 0.45 | 0.45 | 0.45 | 0.45 | 0.45 | 0.45 | 0.45 | 0.45 | 0.45 | 0.45 | 0.45 | 0.45 | 0.45 | 0.45 | 0.45 | 0.45 | 0.45 | 0.45 | 0.45 | 0.45 | 0.45 | 0.45 | 0.45 | 0.45 | 0.45 | 0.45 | 0.45 | 0.45 | 0.45 | 0.45 | 0.45 | 0.45 | 0.45 | 0.45 | 0.45 | 0.45 | 0.45 | 0.45 | 0.45 | 0.45 | 0.45 | 0.45 | 0.45 | 0.45 | 0.45 | 0.45 | 0.45 | 0.45 | 0.45 | 0.45 | 0.45 | 0.45 | 0.45 | 0.45 | 0.45 | 0.45 | 0.45 | 0.45 | 0.45 | 0.45 | 0.45 | 0.45 | 0.45 | 0.45 | 0.45 | 0.45 | 0.45 | 0.45 | 0.45 | 0.45 | 0.45 | 0.45 | 0.45 | 0.45 | 0.45 | 0.45 | 0.45 | 0.45 | 0.45 | 0.45 | 0.45 | 0.45 | 0.45 | 0.45 | 0.45 | 0.45 | 0.45 | 0.45 | 0.45 | 0.45 | 0.45 | 0.45 | 0.45 | 0.45 | 0.45 | 0.45 | 0.45 | 0.45 | 0.45 | 0.45 | 0.45 | 0.45 | 0.45 | 0.45 | 0.45 | 0.45 | 0.45 | 0.45 | 0.45 | 0.45 | 0.45 | 0.45 | 0.45 | 0.45 | 0.45 | 0.45 | 0.45 | 0.45 | 0.45 | 0.45 | 0.45 | 0.45 | 0.45 | 0.45 | 0.45 | 0.45 | 0.45 | 0.45 | 0.45 | 0.45 | 0.45 | 0.45 | 0.45 | 0.45 | 0.45 | 0.45 | 0.45 | 0.45 | 0.45 | 0.45 | 0.45 | 0.45 | 0.45 | 0.45 | 0.45 | 0.45 | 0.45 | 0.45 | 0.45 | 0.45 | 0.45 | 0.45 | 0.45 | 0.45 | 0.45 | 0.45 | 0.45 | 0.45 | 0.45 | 0.45 | 0.45 | 0.45 | 0.45 | 0.45 | 0.45 | 0.45 | 0.45 | 0.45 | 0.45 | 0.45 | 0.45 | 0.45 | 0.45 | 0.45 | 0.45 | 0.45 | 0.45 | 0.45 | 0.45 | 0.45 | 0.45 | 0.45 | 0.45 | 0.45 | 0.45 | 0.45 | 0.45 | 0.45 | 0.45 | 0.45 | 0.45 | 0.45 | 0.45 | 0.45 | 0.45 | 0.45 | 0.45 | 0.45 | 0.45 | 0.45 | 0.45 | 0.45 | 0.45 | 0.45 | 0.45 | 0.45 | 0.45 | 0.45 | 0.45 | 0.45 | 0.45 | 0.45 | 0.45 | 0.45 | 0.45 | 0.45 | 0.45 | 0.45 | 0.45 | 0.45 | 0.45 | 0.45 | 0.45 | 0.45 | 0.45 | 0.45 | 0.45 | 0.45 | 0.45 | 0.45 | 0.45 | 0.45 | 0.45 | 0.45 | 0.45 | 0.45 | 0.45 | 0.45 | 0.45 | 0.45 | 0.45 | 0.45 | 0.45 | 0.45 | 0.45 | 0.45 | 0.45 | 0.45 | 0.45 | 0.45 | 0.45 | 0.45 | 0.45 | 0.45 | 0.45 | 0.45 | 0.45 | 0.45 | 0.45 | 0.45 | 0.45 | 0.45 | 0.45 | 0.45 | 0.45 | 0.45 | 0.45 | 0.45 | 0.45 | 0.45 | 0.45 | 0.45 | 0.45 | 0.45 | 0.45 | 0.45 | 0.45 | 0.45 | 0.45 | 0.45 | 0.45 | 0.45 | 0.45 | 0.45 | 0.45 | 0.45 | 0.45 | 0.45 | 0.45 | 0.45 | 0.45 | 0.45 | 0.45 | 0.45 | 0.45 | 0.45 | 0.45 | 0.45 | 0.45 | 0.45 | 0.45 | 0.45 | 0.45 | 0.45 | 0.45 | 0.45 | 0.45 | 0.45 | 0.45 | 0.45 | 0.45 | 0.45 | 0.45 | 0.45 | 0.45 | 0.45 | 0.45 | 0.45 | 0.45 | 0.45 | 0.45 | 0.45 | 0.45 | 0.45 | 0.45 | 0.45 | 0.45 | 0.45 | 0.45 | 0.45 | 0.45 | 0.45 | 0.45 | 0.45 | 0.45 | 0.45 | 0.45 | 0.45 | 0.45 | 0.45 | 0.45 | 0.45 | 0.45 | 0.45 | 0.45 | 0.45 | 0.45 | 0.45 | 0.45 | 0.45 | 0.45 | 0.45 | 0.45 | 0.45 | 0.45 | 0.45 | 0.45 | 0.45 | 0.45 | 0.45 | 0.45 | 0.45 | 0.45 | 0.45 | 0.45 | 0.45 | 0.45 | 0.45 | 0.45 | 0.45 | 0.45 | 0.45 | 0.45 | 0.45 | 0.45 | 0.45 | 0.45 | 0.45 | 0.45 | 0.45 | 0.45 | 0.45 | 0.45 | 0.45 | 0.45 | 0.45 | 0.45 | 0.45 | 0.45 | 0.45 | 0.45 | 0.45 | 0.45 | 0.45 | 0.45 | 0.45 | 0.45 | 0.45 | 0.45 | 0.45 | 0.45 | 0.45 | 0.45 | 0.45 | 0.45 | 0.45 | 0.45 | 0.45 | 0.45 | 0.45 | 0.45 | 0.45 | 0.45 | 0.45 | 0.45 | 0.45 | 0.45 | 0.45 | 0.45 | 0.45 | 0.45 | 0.45 | 0.45 | 0.45 | 0.45 | 0.45 | 0.45 | 0.45 | 0.45 | 0.45 | 0.45 | 0.45 | 0.45 | 0.45 | 0.45 | 0.45 | 0.45 | 0.45 | 0.45 | 0.45 | 0.45 | 0.45 | 0.45 | 0.45 | 0.45 | 0.45 | 0.45 | 0.45 | 0.45 | 0.45 | 0.45 | 0.45 | 0.45 | 0.45 | 0.45 | 0.45 | 0.45 | 0.45 | 0.45 | 0.45 | 0.45 | 0.45 | 0.45 | 0.45 | 0.45 | 0.45 | 0.45 | 0.45 | 0.45 | 0.45 | 0.45 | 0.45 | 0.45 | 0.45 | 0.45 | 0.45 | 0.45 | 0.45 | 0.45 | 0.45 | 0.45 | 0.45 | 0.45 | 0.45 | 0.45 | 0.45 | 0.45 | 0.45 | 0.45 | 0.45 | 0.45 | 0.45 | 0.45 | 0.45 | 0.45 | 0.45 | 0.45 | 0.45 | 0.45 | 0.45 | 0.45 | 0.45 | 0.45 | 0.45 | 0.45 | 0.45 | 0.45 | 0.45 | 0.45 | 0.45 | 0.45 | 0.45 | 0.45 | 0.45 | 0.45 | 0.45 | 0.45 | 0.45 | 0.45 | 0.45 | 0.45 | 0.45 | 0.45 | 0.45 | 0.45 | 0.45 | 0.45 | 0.45 | 0.45 | 0.45 | 0.45 | 0.45 | 0.45 | 0.45 | 0.45 | 0.45 | 0.45 | 0.45 | 0.45 | 0.45 | 0.45 | 0.45 | 0.45 | 0.45 | 0.45 | 0.45 | 0.45 | 0.45 | 0.45 | 0.45 | 0.45 | 0.45 | 0.45 | 0.45 | 0.45 | 0.45 | 0.45 | 0.45 | 0.45 | 0.45 | 0.45 | 0.45 | 0.45 | 0.45 | 0.45 | 0.45 | 0.45 | 0.45 | 0.45 | 0.45 | 0.45 | 0.45 | 0.45 | 0.45 | 0.45 | 0.45 | 0.45 | 0.45 | 0.45 | 0.45 | 0.45 | 0.45 | 0.45 | 0.45 | 0.45 | 0.45 | 0.45 | 0.45 | 0.45 | 0.45 | 0.45 | 0.45 | 0.45 | 0.45 | 0.45 | 0.45 | 0.45 | 0.45 | 0.45 | 0.45 | 0.45 | 0.45 | 0.45 | 0.45 | 0.45 | 0.45 | 0.45 | 0.45 | 0.45 | 0.45 | 0.45 | 0.45 | 0.45 | 0.45 | 0.45 | 0.45 | 0.45 | 0.45
Qz | 1 | 1 | 1 | 1 | 1 | 1 | 1 | 1 | 1 | 1 | 1 | 1 | 1 | 1 | 1 | 1 | 1 | 1 | 1 | 1 | 1 | 1 | 1 | 1 | 1 | 1 | 1 | 1 | 1 | 1 | 1 | 1 | 1 | 1 | 1 | 1 | 1 | 1 | 1 | 1 | 1 | 1 | 1 | 1 | 1 | 1 | 1 | 1 | 1 | 1 | 1 | 1 | 1 | 1 | 1 | 1 | 1 | 1 | 1 | 1 | 1 | 1 | 1 | 1 | 1 | 1 | 1 | 1 | 1 | 1 | 1 | 1 | 1 | 1 | 1 | 1 | 1 | 1 | 1 | 1 | 1 | 1 | 1 | 1 | 1 | 1 | 1 | 1 | 1 | 1 | 1 | 1 | 1 | 1 | 1 | 1 | 1 | 1 | 1 | 1 | 1 | 1 | 1 | 1 | 1 | 1 | 1 | 1 | 1 | 1 | 1 | 1 | 1 | 1 | 1 | 1 | 1 | 1 | 1 | 1 | 1 | 1 | 1 | 1 | 1 | 1 | 1 | 1 | 1 | 1 | 1 | 1 | 1 | 1 | 1 | 1 | 1 | 1 | 1 | 1 | 1 | 1 | 1 | 1 | 1 | 1 | 1 | 1 | 1 | 1 | 1 | 1 | 1 | 1 | 1 | 1 | 1 | 1 | 1 | 1 | 1 | 1 | 1 | 1 | 1 | 1 | 1 | 1 | 1 | 1 | 1 | 1 | 1 | 1 | 1 | 1 | 1 | 1 | 1 | 1 | 1 | 1 | 1 | 1 | 1 | 1 | 1 | 1 | 1 | 1 | 1 | 1 | 1 | 1 | 1 | 1 | 1 | 1 | 1 | 1 | 1 | 1 | 1 | 1 | 1 | 1 | 1 | 1 | 1 | 1 | 1 | 1 | 1 | 1 | 1 | 1 | 1 | 1 | 1 | 1 | 1 | 1 | 1 | 1 | 1 | 1 | 1 | 1 | 1 | 1 | 1 | 1 | 1 | 1 | 1 | 1 | 1 | 1 | 1 | 1 | 1 | 1 | 1 | 1 | 1 | 1 | 1 | 1 | 1 | 1 | 1 | 1 | 1 | 1 | 1 | 1 | 1 | 1 | 1 | 1 | 1 | 1 | 1 | 1 | 1 | 1 | 1 | 1 | 1 | 1 | 1 | 1 | 1 | 1 | 1 | 1 | 1 | 1 | 1 | 1 | 1 | 1 | 1 | 1 | 1 | 1 | 1 | 1 | 1 | 1 | 1 | 1 | 1 | 1 | 1 | 1 | 1 | 1 | 1 | 1 | 1 | 1 | 1 | 1 | 1 | 1 | 1 | 1 | 1 | 1 | 1 | 1 | 1 | 1 | 1 | 1 | 1 | 1 | 1 | 1 | 1 | 1 | 1 | 1 | 1 | 1 | 1 | 1 | 1 | 1 | 1 | 1 | 1 | 1 | 1 | 1 | 1 | 1 | 1 | 1 | 1 | 1 | 1 | 1 | 1 | 1 | 1 | 1 | 1 | 1 | 1 | 1 | 1 | 1 | 1 | 1 | 1 | 1 | 1 | 1 | 1 | 1 | 1 | 1 | 1 | 1 | 1 | 1 | 1 | 1 | 1 | 1 | 1 | 1 | 1 | 1 | 1 | 1 | 1 | 1 | 1 | 1 | 1 | 1 | 1 | 1 | 1 | 1 | 1 | 1 | 1 | 1 | 1 | 1 | 1 | 1 | 1 | 1 | 1 | 1 | 1 | 1 | 1 | 1 | 1 | 1 | 1 | 1 | 1 | 1 | 1 | 1 | 1 | 1 | 1 | 1 | 1 | 1 | 1 | 1 | 1 | 1 | 1 | 1 | 1 | 1 | 1 | 1 | 1 | 1 | 1 | 1 | 1 | 1 | 1 | 1 | 1 | 1 | 1 | 1 | 1 | 1 | 1 | 1 | 1 | 1 | 1 | 1 | 1 | 1 | 1 | 1 | 1 | 1 | 1 | 1 | 1 | 1 | 1 | 1 | 1 | 1 | 1 | 1 | 1 | 1 | 1 | 1 | 1 | 1 | 1 | 1 | 1 | 1 | 1 | 1 | 1 | 1 | 1 | 1 | 1 | 1 | 1 | 1 | 1 | 1 | 1 | 1 | 1 | 1 | 1 | 1 | 1 | 1 | 1 | 1 | 1 | 1 | 1 | 1 | 1 | 1 | 1 | 1 | 1 | 1 | 1 | 1 | 1 | 1 | 1 | 1 | 1 | 1 | 1 | 1 | 1 | 1 | 1 | 1 | 1 | 1 | 1 | 1 | 1 | 1 | 1 | 1 | 1 | 1 | 1 | 1 | 1 | 1 | 1 | 1 | 1 | 1 | 1 | 1 | 1 | 1 | 1 | 1 | 1 | 1 | 1 | 1 | 1 | 1 | 1 | 1 | 1 | 1 | 1 | 1 | 1 | 1 | 1 | 1 | 1 | 1 | 1 | 1 | 1 | 1 | 1 | 1 | 1 | 1 | 1 | 1 | 1 | 1 | 1 | 1 | 1 | 1 | 1 | 1 | 1 | 1 | 1 | 1 | 1 | 1 | 1 | 1 | 1 | 1 | 1 | 1 | 1 | 1 | 1 | 1 | 1 | 1 | 1 | 1 | 1 | 1 | 1 | 1 | 1 | 1 | 1 | 1 | 1 | 1 | 1 | 1 | 1 | 1 | 1 | 1 | 1 | 1 | 1 | 1 | 1 | 1 | 1 | 1 | 1 | 1 | 1 | 1 | 1 | 1 | 1 | 1 | 1 | 1 | 1 | 1 | 1 | 1 | 1 | 1 | 1 | 1 | 1 | 1 | 1 | 1 | 1 | 1 | 1 | 1 | 1 | 1 | 1 | 1 | 1 | 1 | 1 | 1 | 1 | 1 | 1 | 1 | 1 | 1 | 1 | 1 | 1 | 1 | 1 | 1 | 1 | 1 | 1
Qi | 0 | 0 | 0 | 0 | 0 | 0 | 0 | 0 | 0 | 0 | 0 | 0 | 0 | 0 | 0 | 0 | 0 | 0 | 0 | 0 | 0 | 0 | 0 | 0 | 0 | 0 | 0 | 0 | 0 | 0 | 0 | 0 | 0 | 0 | 0 | 0 | 0 | 0 | 0 | 0 | 0 | 0 | 0 | 0 | 0 | 0 | 0 | 0 | 0 | 0 | 0 | 0 | 0 | 0 | 0 | 0 | 0 | 0 | 0 | 0 | 0 | 0 | 0 | 0 | 0 | 0 | 0 | 0 | 0 | 0 | 0 | 0 | 0 | 0 | 0 | 0 | 0 | 0 | 0 | 0 | 0 | 0 | 0 | 0 | 0 | 0 | 0 | 0 | 0 | 0 | 0 | 0 | 0 | 0 | 0 | 0 | 0 | 0 | 0 | 0 | 0 | 0 | 0 | 0 | 0 | 0 | 0 | 0 | 0 | 0 | 0 | 0 | 0 | 0 | 0 | 0 | 0 | 0 | 0 | 0 | 0 | 0 | 0 | 0 | 0 | 0 | 0 | 0 | 0 | 0 | 0 | 0 | 0 | 0 | 0 | 0 | 0 | 0 | 0 | 0 | 0 | 0 | 0 | 0 | 0 | 0 | 0 | 0 | 0 | 0 | 0 | 0 | 0 | 0 | 0 | 0 | 0 | 0 | 0 | 0 | 0 | 0 | 0 | 0 | 0 | 0 | 0 | 0 | 0 | 0 | 0 | 0 | 0 | 0 | 0 | 0 | 0 | 0 | 0 | 0 | 0 | 0 | 0 | 0 | 0 | 0 | 0 | 0 | 0 | 0 | 0 | 0 | 0 | 0 | 0 | 0 | 0 | 0 | 0 | 0 | 0 | 0 | 0 | 0 | 0 | 0 | 0 | 0 | 0 | 0 | 0 | 0 | 0 | 0 | 0 | 0 | 0 | 0 | 0 | 0 | 0 | 0 | 0 | 0 | 0 | 0 | 0 | 0 | 0 | 0 | 0 | 0 | 0 | 0 | 0 | 0 | 0 | 0 | 0 | 0 | 0 | 0 | 0 | 0 | 0 | 0 | 0 | 0 | 0 | 0 | 0 | 0 | 0 | 0 | 0 | 0 | 0 | 0 | 0 | 0 | 0 | 0 | 0 | 0 | 0 | 0 | 0 | 0 | 0 | 0 | 0 | 0 | 0 | 0 | 0 | 0 | 0 | 0 | 0 | 0 | 0 | 0 | 0 | 0 | 0 | 0 | 0 | 0 | 0 | 0 | 0 | 0 | 0 | 0 | 0 | 0 | 0 | 0 | 0 | 0 | 0 | 0 | 0 | 0 | 0 | 0 | 0 | 0 | 0 | 0 | 0 | 0 | 0 | 0 | 0 | 0 | 0 | 0 | 0 | 0 | 0 | 0 | 0 | 0 | 0 | 0 | 0 | 0 | 0 | 0 | 0 | 0 | 0 | 0 | 0 | 0 | 0 | 0 | 0 | 0 | 0 | 0 | 0 | 0 | 0 | 0 | 0 | 0 | 0 | 0 | 0 | 0 | 0 | 0 | 0 | 0 | 0 | 0 | 0 | 0 | 0 | 0 | 0 | 0 | 0 | 0 | 0 | 0 | 0 | 0 | 0 | 0 | 0 | 0 | 0 | 0 | 0 | 0 | 0 | 0 | 0 | 0 | 0 | 0 | 0 | 0 | 0 | 0 | 0 | 0 | 0 | 0 | 0 | 0 | 0 | 0 | 0 | 0 | 0 | 0 | 0 | 0 | 0 | 0 | 0 | 0 | 0 | 0 | 0 | 0 | 0 | 0 | 0 | 0 | 0 | 0 | 0 | 0 | 0 | 0 | 0 | 0 | 0 | 0 | 0 | 0 | 0 | 0 | 0 | 0 | 0 | 0 | 0 | 0 | 0 | 0 | 0 | 0 | 0 | 0 | 0 | 0 | 0 | 0 | 0 | 0 | 0 | 0 | 0 | 0 | 0 | 0 | 0 | 0 | 0 | 0 | 0 | 0 | 0 | 0 | 0 | 0 | 0 | 0 | 0 | 0 | 0 | 0 | 0 | 0 | 0 | 0 | 0 | 0 | 0 | 0 | 0 | 0 | 0 | 0 | 0 | 0 | 0 | 0 | 0 | 0 | 0 | 0 | 0 | 0 | 0 | 0 | 0 | 0 | 0 | 0 | 0 | 0 | 0 | 0 | 0 | 0 | 0 | 0 | 0 | 0 | 0 | 0 | 0 | 0 | 0 | 0 | 0 | 0 | 0 | 0 | 0 | 0 | 0 | 0 | 0 | 0 | 0 | 0 | 0 | 0 | 0 | 0 | 0 | 0 | 0 | 0 | 0 | 0 | 0 | 0 | 0 | 0 | 0 | 0 | 0 | 0 | 0 | 0 | 0 | 0 | 0 | 0 | 0 | 0 | 0 | 0 | 0 | 0 | 0 | 0 | 0 | 0 | 0 | 0 | 0 | 0 | 0 | 0 | 0 | 0 | 0 | 0 | 0 | 0 | 0 | 0 | 0 | 0 | 0 | 0 | 0 | 0 | 0 | 0 | 0 | 0 | 0 | 0 | 0 | 0 | 0 | 0 | 0 | 0 | 0 | 0 | 0 | 0 | 0 | 0 | 0 | 0 | 0 | 0 | 0 | 0 | 0 | 0 | 0 | 0 | 0 | 0 | 0 | 0 | 0 | 0 | 0 | 0 | 0 | 0 | 0 | 0 | 0 | 0 | 0 | 0 | 0 | 0 | 0 | 0 | 0 | 0 | 0 | 0 | 0 | 0 | 0 | 0 | 0 | 0 | 0 | 0 | 0 | 0 | 0 | 0 | 0 | 0 | 0 | 0 | 0 | 0 | 0 | 0 | 0 | 0 | 0 | 0 | 0 | 0 | 0 | 0 | 0 | 0 | 0 | 0 | 0 | 0 | 0 | 0 | 0 | 0 | 0 | 0 | 0 | 0 | 0
Qp | 0 | 0 | 0 | 0 | 0 | 0 | 0 | 0 | 0 | 0 | 0 | 0 | 0 | 0 | 0 | 0 | 0 | 0 | 0 | 0 | 0 | 0 | 0 | 0 | 0 | 0 | 0 | 0 | 0 | 0 | 0 | 0 | 0 | 0 | 0 | 0 | 0 | 0 | 0 | 0 | 0 | 0 | 0 | 0 | 0 | 0 | 0 | 0 | 0 | 0 | 0 | 0 | 0 | 0 | 0 | 0 | 0 | 0 | 0 | 0 | 0 | 0 | 0 | 0 | 0 | 0 | 0 | 0 | 0 | 0 | 0 | 0 | 0 | 0 | 0 | 0 | 0 | 0 | 0 | 0 | 0 | 0 | 0 | 0 | 0 | 0 | 0 | 0 | 0 | 0 | 0 | 0 | 0 | 0 | 0 | 0 | 0 | 0 | 0 | 0 | 0 | 0 | 0 | 0 | 0 | 0 | 0 | 0 | 0 | 0 | 0 | 0 | 0 | 0 | 0 | 0 | 0 | 0 | 0 | 0 | 0 | 0 | 0 | 0 | 0 | 0 | 0 | 0 | 0 | 0 | 0 | 0 | 0 | 0 | 0 | 0 | 0 | 0 | 0 | 0 | 0 | 0 | 0 | 0 | 0 | 0 | 0 | 0 | 0 | 0 | 0 | 0 | 0 | 0 | 0 | 0 | 0 | 0 | 0 | 0 | 0 | 0 | 0 | 0 | 0 | 0 | 0 | 0 | 0 | 0 | 0 | 0 | 0 | 0 | 0 | 0 | 0 | 0 | 0 | 0 | 0 | 0 | 0 | 0 | 0 | 0 | 0 | 0 | 0 | 0 | 0 | 0 | 0 | 0 | 0 | 0 | 0 | 0 | 0 | 0 | 0 | 0 | 0 | 0 | 0 | 0 | 0 | 0 | 0 | 0 | 0 | 0 | 0 | 0 | 0 | 0 | 0 | 0 | 0 | 0 | 0 | 0 | 0 | 0 | 0 | 0 | 0 | 0 | 0 | 0 | 0 | 0 | 0 | 0 | 0 | 0 | 0 | 0 | 0 | 0 | 0 | 0 | 0 | 0 | 0 | 0 | 0 | 0 | 0 | 0 | 0 | 0 | 0 | 0 | 0 | 0 | 0 | 0 | 0 | 0 | 0 | 0 | 0 | 0 | 0 | 0 | 0 | 0 | 0 | 0 | 0 | 0 | 0 | 0 | 0 | 0 | 0 | 0 | 0 | 0 | 0 | 0 | 0 | 0 | 0 | 0 | 0 | 0 | 0 | 0 | 0 | 0 | 0 | 0 | 0 | 0 | 0 | 0 | 0 | 0 | 0 | 0 | 0 | 0 | 0 | 0 | 0 | 0 | 0 | 0 | 0 | 0 | 0 | 0 | 0 | 0 | 0 | 0 | 0 | 0 | 0 | 0 | 0 | 0 | 0 | 0 | 0 | 0 | 0 | 0 | 0 | 0 | 0 | 0 | 0 | 0 | 0 | 0 | 0 | 0 | 0 | 0 | 0 | 0 | 0 | 0 | 0 | 0 | 0 | 0 | 0 | 0 | 0 | 0 | 0 | 0 | 0 | 0 | 0 | 0 | 0 | 0 | 0 | 0 | 0 | 0 | 0 | 0 | 0 | 0 | 0 | 0 | 0 | 0 | 0 | 0 | 0 | 0 | 0 | 0 | 0 | 0 | 0 | 0 | 0 | 0 | 0 | 0 | 0 | 0 | 0 | 0 | 0 | 0 | 0 | 0 | 0 | 0 | 0 | 0 | 0 | 0 | 0 | 0 | 0 | 0 | 0 | 0 | 0 | 0 | 0 | 0 | 0 | 0 | 0 | 0 | 0 | 0 | 0 | 0 | 0 | 0 | 0 | 0 | 0 | 0 | 0 | 0 | 0 | 0 | 0 | 0 | 0 | 0 | 0 | 0 | 0 | 0 | 0 | 0 | 0 | 0 | 0 | 0 | 0 | 0 | 0 | 0 | 0 | 0 | 0 | 0 | 0 | 0 | 0 | 0 | 0 | 0 | 0 | 0 | 0 | 0 | 0 | 0 | 0 | 0 | 0 | 0 | 0 | 0 | 0 | 0 | 0 | 0 | 0 | 0 | 0 | 0 | 0 | 0 | 0 | 0 | 0 | 0 | 0 | 0 | 0 | 0 | 0 | 0 | 0 | 0 | 0 | 0 | 0 | 0 | 0 | 0 | 0 | 0 | 0 | 0 | 0 | 0 | 0 | 0 | 0 | 0 | 0 | 0 | 0 | 0 | 0 | 0 | 0 | 0 | 0 | 0 | 0 | 0 | 0 | 0 | 0 | 0 | 0 | 0 | 0 | 0 | 0 | 0 | 0 | 0 | 0 | 0 | 0 | 0 | 0 | 0 | 0 | 0 | 0 | 0 | 0 | 0 | 0 | 0 | 0 | 0 | 0 | 0 | 0 | 0 | 0 | 0 | 0 | 0 | 0 | 0 | 0 | 0 | 0 | 0 | 0 | 0 | 0 | 0 | 0 | 0 | 0 | 0 | 0 | 0 | 0 | 0 | 0 | 0 | 0 | 0 | 0 | 0 | 0 | 0 | 0 | 0 | 0 | 0 | 0 | 0 | 0 | 0 | 0 | 0 | 0 | 0 | 0 | 0 | 0 | 0 | 0 | 0 | 0 | 0 | 0 | 0 | 0 | 0 | 0 | 0 | 0 | 0 | 0 | 0 | 0 | 0 | 0 | 0 | 0 | 0 | 0 | 0 | 0 | 0 | 0 | 0 | 0 | 0 | 0 | 0 | 0 | 0 | 0 | 0 | 0 | 0 | 0 | 0 | 0 | 0 | 0 | 0 | 0 | 0 | 0 | 0 | 0 | 0 | 0 | 0 | 0 | 0 | 0 | 0 | 0 | 0 | 0 | 0 | 0 | 0 | 0 | 0 | 0 | 0 | 0 | 0 | 0 | 0 | 0 | 0 | 0 | 0 | 0 | 0 | 0
Tau | 0.1 | 0.1 | 0.1 | 0.1 | 0.1 | 0.1 | 0.1 | 0.1 | 0.1 | 0.1 | 0.1 | 0.1 | 0.1 | 0.1 | 0.1 | 0.1 | 0.1 | 0.1 | 0.1 | 0.1 | 0.1 | 0.1 | 0.1 | 0.1 | 0.1 | 0.1 | 0.1 | 0.1 | 0.1 | 0.1 | 0.1 | 0.1 | 0.1 | 0.1 | 0.1 | 0.1 | 0.1 | 0.1 | 0.1 | 0.1 | 0.1 | 0.1 | 0.1 | 0.1 | 0.1 | 0.1 | 0.1 | 0.1 | 0.1 | 0.1 | 0.1 | 0.1 | 0.1 | 0.1 | 0.1 | 0.1 | 0.1 | 0.1 | 0.1 | 0.1 | 0.1 | 0.1 | 0.1 | 0.1 | 0.1 | 0.1 | 0.1 | 0.1 | 0.1 | 0.1 | 0.1 | 0.1 | 0.1 | 0.1 | 0.1 | 0.1 | 0.1 | 0.1 | 0.1 | 0.1 | 0.1 | 0.1 | 0.1 | 0.1 | 0.1 | 0.1 | 0.1 | 0.1 | 0.1 | 0.1 | 0.1 | 0.1 | 0.1 | 0.1 | 0.1 | 0.1 | 0.1 | 0.1 | 0.1 | 0.1 | 0.1 | 0.1 | 0.1 | 0.1 | 0.1 | 0.1 | 0.1 | 0.1 | 0.1 | 0.1 | 0.1 | 0.1 | 0.1 | 0.1 | 0.1 | 0.1 | 0.1 | 0.1 | 0.1 | 0.1 | 0.1 | 0.1 | 0.1 | 0.1 | 0.1 | 0.1 | 0.1 | 0.1 | 0.1 | 0.1 | 0.1 | 0.1 | 0.1 | 0.1 | 0.1 | 0.1 | 0.1 | 0.1 | 0.1 | 0.1 | 0.1 | 0.1 | 0.1 | 0.1 | 0.1 | 0.1 | 0.1 | 0.1 | 0.1 | 0.1 | 0.1 | 0.1 | 0.1 | 0.1 | 0.1 | 0.1 | 0.1 | 0.1 | 0.1 | 0.1 | 0.1 | 0.1 | 0.1 | 0.1 | 0.1 | 0.1 | 0.1 | 0.1 | 0.1 | 0.1 | 0.1 | 0.1 | 0.1 | 0.1 | 0.1 | 0.1 | 0.1 | 0.1 | 0.1 | 0.1 | 0.1 | 0.1 | 0.1 | 0.1 | 0.1 | 0.1 | 0.1 | 0.1 | 0.1 | 0.1 | 0.1 | 0.1 | 0.1 | 0.1 | 0.1 | 0.1 | 0.1 | 0.1 | 0.1 | 0.1 | 0.1 | 0.1 | 0.1 | 0.1 | 0.1 | 0.1 | 0.1 | 0.1 | 0.1 | 0.1 | 0.1 | 0.1 | 0.1 | 0.1 | 0.1 | 0.1 | 0.1 | 0.1 | 0.1 | 0.1 | 0.1 | 0.1 | 0.1 | 0.1 | 0.1 | 0.1 | 0.1 | 0.1 | 0.1 | 0.1 | 0.1 | 0.1 | 0.1 | 0.1 | 0.1 | 0.1 | 0.1 | 0.1 | 0.1 | 0.1 | 0.1 | 0.1 | 0.1 | 0.1 | 0.1 | 0.1 | 0.1 | 0.1 | 0.1 | 0.1 | 0.1 | 0.1 | 0.1 | 0.1 | 0.1 | 0.1 | 0.1 | 0.1 | 0.1 | 0.1 | 0.1 | 0.1 | 0.1 | 0.1 | 0.1 | 0.1 | 0.1 | 0.1 | 0.1 | 0.1 | 0.1 | 0.1 | 0.1 | 0.1 | 0.1 | 0.1 | 0.1 | 0.1 | 0.1 | 0.1 | 0.1 | 0.1 | 0.1 | 0.1 | 0.1 | 0.1 | 0.1 | 0.1 | 0.1 | 0.1 | 0.1 | 0.1 | 0.1 | 0.1 | 0.1 | 0.1 | 0.1 | 0.1 | 0.1 | 0.1 | 0.1 | 0.1 | 0.1 | 0.1 | 0.1 | 0.1 | 0.1 | 0.1 | 0.1 | 0.1 | 0.1 | 0.1 | 0.1 | 0.1 | 0.1 | 0.1 | 0.1 | 0.1 | 0.1 | 0.1 | 0.1 | 0.1 | 0.1 | 0.1 | 0.1 | 0.1 | 0.1 | 0.1 | 0.1 | 0.1 | 0.1 | 0.1 | 0.1 | 0.1 | 0.1 | 0.1 | 0.1 | 0.1 | 0.1 | 0.1 | 0.1 | 0.1 | 0.1 | 0.1 | 0.1 | 0.1 | 0.1 | 0.1 | 0.1 | 0.1 | 0.1 | 0.1 | 0.1 | 0.1 | 0.1 | 0.1 | 0.1 | 0.1 | 0.1 | 0.1 | 0.1 | 0.1 | 0.1 | 0.1 | 0.1 | 0.1 | 0.1 | 0.1 | 0.1 | 0.1 | 0.1 | 0.1 | 0.1 | 0.1 | 0.1 | 0.1 | 0.1 | 0.1 | 0.1 | 0.1 | 0.1 | 0.1 | 0.1 | 0.1 | 0.1 | 0.1 | 0.1 | 0.1 | 0.1 | 0.1 | 0.1 | 0.1 | 0.1 | 0.1 | 0.1 | 0.1 | 0.1 | 0.1 | 0.1 | 0.1 | 0.1 | 0.1 | 0.1 | 0.1 | 0.1 | 0.1 | 0.1 | 0.1 | 0.1 | 0.1 | 0.1 | 0.1 | 0.1 | 0.1 | 0.1 | 0.1 | 0.1 | 0.1 | 0.1 | 0.1 | 0.1 | 0.1 | 0.1 | 0.1 | 0.1 | 0.1 | 0.1 | 0.1 | 0.1 | 0.1 | 0.1 | 0.1 | 0.1 | 0.1 | 0.1 | 0.1 | 0.1 | 0.1 | 0.1 | 0.1 | 0.1 | 0.1 | 0.1 | 0.1 | 0.1 | 0.1 | 0.1 | 0.1 | 0.1 | 0.1 | 0.1 | 0.1 | 0.1 | 0.1 | 0.1 | 0.1 | 0.1 | 0.1 | 0.1 | 0.1 | 0.1 | 0.1 | 0.1 | 0.1 | 0.1 | 0.1 | 0.1 | 0.1 | 0.1 | 0.1 | 0.1 | 0.1 | 0.1 | 0.1 | 0.1 | 0.1 | 0.1 | 0.1 | 0.1 | 0.1 | 0.1 | 0.1 | 0.1 | 0.1 | 0.1 | 0.1 | 0.1 | 0.1 | 0.1 | 0.1 | 0.1 | 0.1 | 0.1 | 0.1 | 0.1 | 0.1 | 0.1 | 0.1 | 0.1 | 0.1 | 0.1 | 0.1 | 0.1 | 0.1 | 0.1 | 0.1 | 0.1 | 0.1 | 0.1 | 0.1 | 0.1 | 0.1 | 0.1 | 0.1 | 0.1 | 0.1 | 0.1 | 0.1 | 0.1 | 0.1 | 0.1 | 0.1 | 0.1 | 0.1 | 0.1 | 0.1 | 0.1 | 0.1 | 0.1 | 0.1 | 0.1 | 0.1 | 0.1 | 0.1 | 0.1 | 0.1 | 0.1 | 0.1 | 0.1 | 0.1 | 0.1 | 0.1 | 0.1 | 0.1 | 0.1 | 0.1 | 0.1 | 0.1 | 0.1 | 0.1 | 0.1 | 0.1 | 0.1 | 0.1 | 0.1 | 0.1 | 0.1 | 0.1 | 0.1 | 0.1 | 0.1 | 0.1 | 0.1 | 0.1 | 0.1 | 0.1 | 0.1 | 0.1 | 0.1 | 0.1 | 0.1 | 0.1 | 0.1 | 0.1 | 0.1 | 0.1 | 0.1 | 0.1 | 0.1 | 0.1 | 0.1 | 0.1 | 0.1 | 0.1 | 0.1 | 0.1 | 0.1 | 0.1 | 0.1 | 0.1 | 0.1 | 0.1 | 0.1 | 0.1 | 0.1 | 0.1 | 0.1 | 0.1 | 0.1 | 0.1 | 0.1 | 0.1 | 0.1 | 0.1 | 0.1 | 0.1 | 0.1 | 0.1 | 0.1 | 0.1 | 0.1 | 0.1 | 0.1 | 0.1 | 0.1 | 0.1 | 0.1 | 0.1 | 0.1 | 0.1 | 0.1 | 0.1 | 0.1 | 0.1 | 0.1 | 0.1 | 0.1 | 0.1 | 0.1 | 0.1 | 0.1 | 0.1 | 0.1 | 0.1 | 0.1 | 0.1 | 0.1 | 0.1 | 0.1 | 0.1 | 0.1 | 0.1 | 0.1 | 0.1 | 0.1 | 0.1 | 0.1 | 0.1 | 0.1 | 0.1 | 0.1 | 0.1 | 0.1 | 0.1 | 0.1 | 0.1 | 0.1 | 0.1 | 0.1 | 0.1 | 0.1 | 0.1 | 0.1 | 0.1 | 0.1 | 0.1 | 0.1 | 0.1 | 0.1 | 0.1 | 0.1 | 0.1 | 0.1

## im load kundur
Bus # | 3 | 4 | 10 | 21 | 26 | 29 | 53 | 59 | 90 | 96 | 118 | 128 | 145 | 148 | 163 | 171 | 174 | 188 | 195 | 198 | 207 | 216 | 217 | 218 | 280 | 283 | 292 | 305 | 314 | 333 | 346 | 350 | 367 | 401 | 408 | 410 | 416 | 426 | 455 | 490 | 500 | 513 | 520 | 556 | 594 | 601 | 604 | 608 | 619 | 641 | 658 | 666 | 678 | 707 | 718 | 726 | 747 | 769 | 772 | 800 | 805 | 870 | 871 | 883 | 903 | 905 | 908 | 920 | 923 | 953 | 954 | 964 | 980 | 1015 | 1026 | 1027 | 1033 | 1035 | 1039 | 1040 | 1081 | 1090 | 1105 | 1129 | 1136 | 1146 | 1153 | 1156 | 1159 | 1179 | 1183 | 1187 | 1188 | 1194 | 1201 | 1234 | 1249 | 1265 | 1275 | 1301 | 1311 | 1355 | 1364 | 1380 | 1394 | 1398 | 1401 | 1414 | 1465 | 1486 | 1494 | 1526 | 1538 | 1539 | 1541 | 1545 | 1552 | 1562 | 1566 | 1568 | 1592 | 1595 | 1607 | 1625 | 1629 | 1643 | 1644 | 1662 | 1672 | 1692 | 1704 | 1709 | 1711 | 1730 | 1750 | 1767 | 1768 | 1798 | 1813 | 1817 | 1844 | 1860 | 1866 | 1868 | 1883 | 1895 | 1917 | 1923 | 1965 | 1973 | 1980 | 1998 | 2012 | 2019 | 2021 | 2042 | 2043 | 2057 | 2072 | 2078 | 2083 | 2089 | 2093 | 2128 | 2132 | 2155 | 2161 | 2166 | 2208 | 2252 | 2273 | 2286 | 2288 | 2304 | 2308 | 2319 | 2327 | 2337 | 2340 | 2360 | 2361 | 2365 | 2377 | 2393 | 2424 | 2432 | 2457 | 2458 | 2479 | 2510 | 2518 | 2526 | 2527 | 2535 | 2558 | 2563 | 2575 | 2591 | 2597 | 2598 | 2629 | 2654 | 2656 | 2676 | 2695 | 2702 | 2732 | 2749 | 2751 | 2770 | 2782 | 2815 | 2847 | 2848 | 2854 | 2863 | 2877 | 2898 | 2924 | 2931 | 2940 | 2961 | 2968 | 2972 | 3013 | 3021 | 3022 | 3036 | 3037 | 3044 | 3069 | 3072 | 3075 | 3083 | 3085 | 3121 | 3126 | 3145 | 3166 | 3184 | 3187 | 3191 | 3200 | 3204 | 3221 | 3231 | 3239 | 3241 | 3246 | 3248 | 3293 | 3344 | 3377 | 3391 | 3401 | 3430 | 3445 | 3450 | 3481 | 3483 | 3486 | 3488 | 3496 | 3498 | 3499 | 3502 | 3526 | 3545 | 3557 | 3577 | 3579 | 3589 | 3594 | 3602 | 3609 | 3610 | 3613 | 3643 | 3645 | 3654 | 3657 | 3670 | 3672 | 3674 | 3697 | 3707 | 3718 | 3737 | 3749 | 3758 | 3760 | 3768 | 3775 | 3793 | 3794 | 3814 | 3818 | 3834 | 3855 | 3866 | 3880 | 3918 | 3925 | 3928 | 3929 | 3962 | 3975 | 3985 | 3994 | 3997 | 3999 | 4005 | 4032 | 4103 | 4110 | 4114 | 4127 | 4141 | 4143 | 4144 | 4185 | 4189 | 4196 | 4197 | 4205 | 4239 | 4245 | 4251 | 4267 | 4300 | 4313 | 4314 | 4324 | 4353 | 4355 | 4357 | 4368 | 4410 | 4426 | 4484 | 4504 | 4505 | 4511 | 4513 | 4529 | 4554 | 4562 | 4580 | 4594 | 4615 | 4656 | 4674 | 4679 | 4683 | 4685 | 4689 | 4710 | 4725 | 4728 | 4738 | 4747 | 4765 | 4787 | 4826 | 4829 | 4831 | 4852 | 4864 | 4867 | 4874 | 4885 | 4889 | 4907 | 4908 | 4914 | 4936 | 4939 | 4942 | 4950 | 4951 | 4974 | 5003 | 5049 | 5077 | 5083 | 5093 | 5106 | 5137 | 5146 | 5179 | 5213 | 5256 | 5286 | 5297 | 5317 | 5334 | 5341 | 5354 | 5362 | 5388 | 5400 | 5410 | 5417 | 5419 | 5420 | 5441 | 5460 | 5469 | 5525 | 5574 | 5610 | 5616 | 5653 | 5666 | 5686 | 5688 | 5691 | 5695 | 5712 | 5720 | 5723 | 5735 | 5764 | 5836 | 5853 | 5857 | 5891 | 5907 | 5918 | 5944 | 5957 | 5987 | 6053 | 6071 | 6101 | 6104 | 6110 | 6112 | 6119 | 6151 | 6178 | 6199 | 6203 | 6206 | 6220 | 6232 | 6246 | 6252 | 6253 | 6267 | 6271 | 6290 | 6313 | 6357 | 6382 | 6384 | 6405 | 6416 | 6426 | 6427 | 6450 | 6455 | 6478 | 6486 | 6495 | 6510 | 6532 | 6555 | 6581 | 6612 | 6624 | 6629 | 6630 | 6638 | 6639 | 6648 | 6675 | 6691 | 6692 | 6697 | 6738 | 6742 | 6744 | 6772 | 6791 | 6806 | 6828 | 6837 | 6842 | 6846 | 6889 | 6891 | 6897 | 6901 | 6909 | 6921 | 6922 | 6926 | 6952 | 6954 | 6961 | 7019 | 7021 | 7042 | 7047 | 7050 | 7052 | 7069 | 7070 | 7092 | 7119 | 7129 | 7132 | 7133 | 7144 | 7164 | 7202 | 7226 | 7253 | 7256 | 7259 | 7273 | 7274 | 7341 | 7342 | 7351 | 7353 | 7367 | 7380 | 7422 | 7437 | 7438 | 7464 | 7471 | 7473 | 7485 | 7507 | 7519 | 7539 | 7541 | 7579 | 7583 | 7624 | 7626 | 7640 | 7653 | 7663 | 7694 | 7700 | 7738 | 7752 | 7766 | 7770 | 7772 | 7775 | 7778 | 7809 | 7824 | 7831 | 7840 | 7865 | 7873 | 7883 | 7885 | 7886 | 7892 | 7895 | 7905 | 7937 | 7943 | 7945 | 7955 | 7961 | 7972 | 7974 | 7982 | 7988 | 7994 | 8057 | 8104 | 8107 | 8112 | 8180 | 8195 | 8209 | 8214 | 8250 | 8255 | 8265 | 8293 | 8294 | 8328 | 8334 | 8347 | 8361 | 8367 | 8373 | 8405 | 8411 | 8439 | 8448 | 8467 | 8468 | 8485 | 8487 | 8494 | 8497 | 8507 | 8511 | 8535 | 8542 | 8546 | 8568 | 8626 | 8628 | 8636 | 8651 | 8653 | 8656 | 8669 | 8689 | 8691 | 8704 | 8707 | 8732 | 8743 | 8748 | 8763 | 8787 | 8788 | 8804 | 8808 | 8809 | 8825 | 8829 | 8835 | 8843 | 8846 | 8853 | 8854 | 8860 | 8864 | 8874 | 8893 | 8900 | 8906 | 8930 | 8931 | 8947 | 8980 | 8989 | 8999 | 9002 | 9011 | 9012 | 9014 | 9018 | 9019 | 9021 | 9033 | 9045 | 9066 | 9128 | 9130 | 9158 | 9164 | 9173 | 9181 | 9185 | 9189 | 9203 | 9222 | 9231
type | IM_KUNDUR | IM_KUNDUR | IM_KUNDUR | IM_KUNDUR | IM_KUNDUR | IM_KUNDUR | IM_KUNDUR | IM_KUNDUR | IM_KUNDUR | IM_KUNDUR | IM_KUNDUR | IM_KUNDUR | IM_KUNDUR | IM_KUNDUR | IM_KUNDUR | IM_KUNDUR | IM_KUNDUR | IM_KUNDUR | IM_KUNDUR | IM_KUNDUR | IM_KUNDUR | IM_KUNDUR | IM_KUNDUR | IM_KUNDUR | IM_KUNDUR | IM_KUNDUR | IM_KUNDUR | IM_KUNDUR | IM_KUNDUR | IM_KUNDUR | IM_KUNDUR | IM_KUNDUR | IM_KUNDUR | IM_KUNDUR | IM_KUNDUR | IM_KUNDUR | IM_KUNDUR | IM_KUNDUR | IM_KUNDUR | IM_KUNDUR | IM_KUNDUR | IM_KUNDUR | IM_KUNDUR | IM_KUNDUR | IM_KUNDUR | IM_KUNDUR | IM_KUNDUR | IM_KUNDUR | IM_KUNDUR | IM_KUNDUR | IM_KUNDUR | IM_KUNDUR | IM_KUNDUR | IM_KUNDUR | IM_KUNDUR | IM_KUNDUR | IM_KUNDUR | IM_KUNDUR | IM_KUNDUR | IM_KUNDUR | IM_KUNDUR | IM_KUNDUR | IM_KUNDUR | IM_KUNDUR | IM_KUNDUR | IM_KUNDUR | IM_KUNDUR | IM_KUNDUR | IM_KUNDUR | IM_KUNDUR | IM_KUNDUR | IM_KUNDUR | IM_KUNDUR | IM_KUNDUR | IM_KUNDUR | IM_KUNDUR | IM_KUNDUR | IM_KUNDUR | IM_KUNDUR | IM_KUNDUR | IM_KUNDUR | IM_KUNDUR | IM_KUNDUR | IM_KUNDUR | IM_KUNDUR | IM_KUNDUR | IM_KUNDUR | IM_KUNDUR | IM_KUNDUR | IM_KUNDUR | IM_KUNDUR | IM_KUNDUR | IM_KUNDUR | IM_KUNDUR | IM_KUNDUR | IM_KUNDUR | IM_KUNDUR | IM_KUNDUR | IM_KUNDUR | IM_KUNDUR | IM_KUNDUR | IM_KUNDUR | IM_KUNDUR | IM_KUNDUR | IM_KUNDUR | IM_KUNDUR | IM_KUNDUR | IM_KUNDUR | IM_KUNDUR | IM_KUNDUR | IM_KUNDUR | IM_KUNDUR | IM_KUNDUR | IM_KUNDUR | IM_KUNDUR | IM_KUNDUR | IM_KUNDUR | IM_KUNDUR | IM_KUNDUR | IM_KUNDUR | IM_KUNDUR | IM_KUNDUR | IM_KUNDUR | IM_KUNDUR | IM_KUNDUR | IM_KUNDUR | IM_KUNDUR | IM_KUNDUR | IM_KUNDUR | IM_KUNDUR | IM_KUNDUR | IM_KUNDUR | IM_KUNDUR | IM_KUNDUR | IM_KUNDUR | IM_KUNDUR | IM_KUNDUR | IM_KUNDUR | IM_KUNDUR | IM_KUNDUR | IM_KUNDUR | IM_KUNDUR | IM_KUNDUR | IM_KUNDUR | IM_KUNDUR | IM_KUNDUR | IM_KUNDUR | IM_KUNDUR | IM_KUNDUR | IM_KUNDUR | IM_KUNDUR | IM_KUNDUR | IM_KUNDUR | IM_KUNDUR | IM_KUNDUR | IM_KUNDUR | IM_KUNDUR | IM_KUNDUR | IM_KUNDUR | IM_KUNDUR | IM_KUNDUR | IM_KUNDUR | IM_KUNDUR | IM_KUNDUR | IM_KUNDUR | IM_KUNDUR | IM_KUNDUR | IM_KUNDUR | IM_KUNDUR | IM_KUNDUR | IM_KUNDUR | IM_KUNDUR | IM_KUNDUR | IM_KUNDUR | IM_KUNDUR | IM_KUNDUR | IM_KUNDUR | IM_KUNDUR | IM_KUNDUR | IM_KUNDUR | IM_KUNDUR | IM_KUNDUR | IM_KUNDUR | IM_KUNDUR | IM_KUNDUR | IM_KUNDUR | IM_KUNDUR | IM_KUNDUR | IM_KUNDUR | IM_KUNDUR | IM_KUNDUR | IM_KUNDUR | IM_KUNDUR | IM_KUNDUR | IM_KUNDUR | IM_KUNDUR | IM_KUNDUR | IM_KUNDUR | IM_KUNDUR | IM_KUNDUR | IM_KUNDUR | IM_KUNDUR | IM_KUNDUR | IM_KUNDUR | IM_KUNDUR | IM_KUNDUR | IM_KUNDUR | IM_KUNDUR | IM_KUNDUR | IM_KUNDUR | IM_KUNDUR | IM_KUNDUR | IM_KUNDUR | IM_KUNDUR | IM_KUNDUR | IM_KUNDUR | IM_KUNDUR | IM_KUNDUR | IM_KUNDUR | IM_KUNDUR | IM_KUNDUR | IM_KUNDUR | IM_KUNDUR | IM_KUNDUR | IM_KUNDUR | IM_KUNDUR | IM_KUNDUR | IM_KUNDUR | IM_KUNDUR | IM_KUNDUR | IM_KUNDUR | IM_KUNDUR | IM_KUNDUR | IM_KUNDUR | IM_KUNDUR | IM_KUNDUR | IM_KUNDUR | IM_KUNDUR | IM_KUNDUR | IM_KUNDUR | IM_KUNDUR | IM_KUNDUR | IM_KUNDUR | IM_KUNDUR | IM_KUNDUR | IM_KUNDUR | IM_KUNDUR | IM_KUNDUR | IM_KUNDUR | IM_KUNDUR | IM_KUNDUR | IM_KUNDUR | IM_KUNDUR | IM_KUNDUR | IM_KUNDUR | IM_KUNDUR | IM_KUNDUR | IM_KUNDUR | IM_KUNDUR | IM_KUNDUR | IM_KUNDUR | IM_KUNDUR | IM_KUNDUR | IM_KUNDUR | IM_KUNDUR | IM_KUNDUR | IM_KUNDUR | IM_KUNDUR | IM_KUNDUR | IM_KUNDUR | IM_KUNDUR | IM_KUNDUR | IM_KUNDUR | IM_KUNDUR | IM_KUNDUR | IM_KUNDUR | IM_KUNDUR | IM_KUNDUR | IM_KUNDUR | IM_KUNDUR | IM_KUNDUR | IM_KUNDUR | IM_KUNDUR | IM_KUNDUR | IM_KUNDUR | IM_KUNDUR | IM_KUNDUR | IM_KUNDUR | IM_KUNDUR | IM_KUNDUR | IM_KUNDUR | IM_KUNDUR | IM_KUNDUR | IM_KUNDUR | IM_KUNDUR | IM_KUNDUR | IM_KUNDUR | IM_KUNDUR | IM_KUNDUR | IM_KUNDUR | IM_KUNDUR | IM_KUNDUR | IM_KUNDUR | IM_KUNDUR | IM_KUNDUR | IM_KUNDUR | IM_KUNDUR | IM_KUNDUR | IM_KUNDUR | IM_KUNDUR | IM_KUNDUR | IM_KUNDUR | IM_KUNDUR | IM_KUNDUR | IM_KUNDUR | IM_KUNDUR | IM_KUNDUR | IM_KUNDUR | IM_KUNDUR | IM_KUNDUR | IM_KUNDUR | IM_KUNDUR | IM_KUNDUR | IM_KUNDUR | IM_KUNDUR | IM_KUNDUR | IM_KUNDUR | IM_KUNDUR | IM_KUNDUR | IM_KUNDUR | IM_KUNDUR | IM_KUNDUR | IM_KUNDUR | IM_KUNDUR | IM_KUNDUR | IM_KUNDUR | IM_KUNDUR | IM_KUNDUR | IM_KUNDUR | IM_KUNDUR | IM_KUNDUR | IM_KUNDUR | IM_KUNDUR | IM_KUNDUR | IM_KUNDUR | IM_KUNDUR | IM_KUNDUR | IM_KUNDUR | IM_KUNDUR | IM_KUNDUR | IM_KUNDUR | IM_KUNDUR | IM_KUNDUR | IM_KUNDUR | IM_KUNDUR | IM_KUNDUR | IM_KUNDUR | IM_KUNDUR | IM_KUNDUR | IM_KUNDUR | IM_KUNDUR | IM_KUNDUR | IM_KUNDUR | IM_KUNDUR | IM_KUNDUR | IM_KUNDUR | IM_KUNDUR | IM_KUNDUR | IM_KUNDUR | IM_KUNDUR | IM_KUNDUR | IM_KUNDUR | IM_KUNDUR | IM_KUNDUR | IM_KUNDUR | IM_KUNDUR | IM_KUNDUR | IM_KUNDUR | IM_KUNDUR | IM_KUNDUR | IM_KUNDUR | IM_KUNDUR | IM_KUNDUR | IM_KUNDUR | IM_KUNDUR | IM_KUNDUR | IM_KUNDUR | IM_KUNDUR | IM_KUNDUR | IM_KUNDUR | IM_KUNDUR | IM_KUNDUR | IM_KUNDUR | IM_KUNDUR | IM_KUNDUR | IM_KUNDUR | IM_KUNDUR | IM_KUNDUR | IM_KUNDUR | IM_KUNDUR | IM_KUNDUR | IM_KUNDUR | IM_KUNDUR | IM_KUNDUR | IM_KUNDUR | IM_KUNDUR | IM_KUNDUR | IM_KUNDUR | IM_KUNDUR | IM_KUNDUR | IM_KUNDUR | IM_KUNDUR | IM_KUNDUR | IM_KUNDUR | IM_KUNDUR | IM_KUNDUR | IM_KUNDUR | IM_KUNDUR | IM_KUNDUR | IM_KUNDUR | IM_KUNDUR | IM_KUNDUR | IM_KUNDUR | IM_KUNDUR | IM_KUNDUR | IM_KUNDUR | IM_KUNDUR | IM_KUNDUR | IM_KUNDUR | IM_KUNDUR | IM_KUNDUR | IM_KUNDUR | IM_KUNDUR | IM_KUNDUR | IM_KUNDUR | IM_KUNDUR | IM_KUNDUR | IM_KUNDUR | IM_KUNDUR | IM_KUNDUR | IM_KUNDUR | IM_KUNDUR | IM_KUNDUR | IM_KUNDUR | IM_KUNDUR | IM_KUNDUR | IM_KUNDUR | IM_KUNDUR | IM_KUNDUR | IM_KUNDUR | IM_KUNDUR | IM_KUNDUR | IM_KUNDUR | IM_KUNDUR | IM_KUNDUR | IM_KUNDUR | IM_KUNDUR | IM_KUNDUR | IM_KUNDUR | IM_KUNDUR | IM_KUNDUR | IM_KUNDUR | IM_KUNDUR | IM_KUNDUR | IM_KUNDUR | IM_KUNDUR | IM_KUNDUR | IM_KUNDUR | IM_KUNDUR | IM_KUNDUR | IM_KUNDUR | IM_KUNDUR | IM_KUNDUR | IM_KUNDUR | IM_KUNDUR | IM_KUNDUR | IM_KUNDUR | IM_KUNDUR | IM_KUNDUR | IM_KUNDUR | IM_KUNDUR | IM_KUNDUR | IM_KUNDUR | IM_KUNDUR | IM_KUNDUR | IM_KUNDUR | IM_KUNDUR | IM_KUNDUR | IM_KUNDUR | IM_KUNDUR | IM_KUNDUR | IM_KUNDUR | IM_KUNDUR | IM_KUNDUR | IM_KUNDUR | IM_KUNDUR | IM_KUNDUR | IM_KUNDUR | IM_KUNDUR | IM_KUNDUR | IM_KUNDUR | IM_KUNDUR | IM_KUNDUR | IM_KUNDUR | IM_KUNDUR | IM_KUNDUR | IM_KUNDUR | IM_KUNDUR | IM_KUNDUR | IM_KUNDUR | IM_KUNDUR | IM_KUNDUR | IM_KUNDUR | IM_KUNDUR | IM_KUNDUR | IM_KUNDUR | IM_KUNDUR | IM_KUNDUR | IM_KUNDUR | IM_KUNDUR | IM_KUNDUR | IM_KUNDUR | IM_KUNDUR | IM_KUNDUR | IM_KUNDUR | IM_KUNDUR | IM_KUNDUR | IM_KUNDUR | IM_KUNDUR | IM_KUNDUR | IM_KUNDUR | IM_KUNDUR | IM_KUNDUR | IM_KUNDUR | IM_KUNDUR | IM_KUNDUR | IM_KUNDUR | IM_KUNDUR | IM_KUNDUR | IM_KUNDUR | IM_KUNDUR | IM_KUNDUR | IM_KUNDUR | IM_KUNDUR | IM_KUNDUR | IM_KUNDUR | IM_KUNDUR | IM_KUNDUR | IM_KUNDUR | IM_KUNDUR | IM_KUNDUR | IM_KUNDUR | IM_KUNDUR | IM_KUNDUR | IM_KUNDUR | IM_KUNDUR | IM_KUNDUR | IM_KUNDUR | IM_KUNDUR | IM_KUNDUR | IM_KUNDUR | IM_KUNDUR | IM_KUNDUR | IM_KUNDUR | IM_KUNDUR | IM_KUNDUR | IM_KUNDUR | IM_KUNDUR | IM_KUNDUR | IM_KUNDUR | IM_KUNDUR | IM_KUNDUR | IM_KUNDUR | IM_KUNDUR | IM_KUNDUR | IM_KUNDUR | IM_KUNDUR | IM_KUNDUR | IM_KUNDUR | IM_KUNDUR | IM_KUNDUR | IM_KUNDUR | IM_KUNDUR | IM_KUNDUR | IM_KUNDUR | IM_KUNDUR | IM_KUNDUR | IM_KUNDUR | IM_KUNDUR | IM_KUNDUR | IM_KUNDUR | IM_KUNDUR | IM_KUNDUR | IM_KUNDUR | IM_KUNDUR | IM_KUNDUR | IM_KUNDUR | IM_KUNDUR | IM_KUNDUR | IM_KUNDUR | IM_KUNDUR | IM_KUNDUR | IM_KUNDUR | IM_KUNDUR | IM_KUNDUR | IM_KUNDUR | IM_KUNDUR | IM_KUNDUR | IM_KUNDUR | IM_KUNDUR | IM_KUNDUR | IM_KUNDUR | IM_KUNDUR | IM_KUNDUR | IM_KUNDUR | IM_KUNDUR | IM_KUNDUR | IM_KUNDUR | IM_KUNDUR | IM_KUNDUR | IM_KUNDUR | IM_KUNDUR | IM_KUNDUR | IM_KUNDUR | IM_KUNDUR | IM_KUNDUR | IM_KUNDUR | IM_KUNDUR | IM_KUNDUR | IM_KUNDUR | IM_KUNDUR | IM_KUNDUR | IM_KUNDUR | IM_KUNDUR | IM_KUNDUR | IM_KUNDUR | IM_KUNDUR | IM_KUNDUR | IM_KUNDUR | IM_KUNDUR | IM_KUNDUR | IM_KUNDUR | IM_KUNDUR | IM_KUNDUR | IM_KUNDUR | IM_KUNDUR | IM_KUNDUR | IM_KUNDUR | IM_KUNDUR | IM_KUNDUR | IM_KUNDUR | IM_KUNDUR | IM_KUNDUR | IM_KUNDUR | IM_KUNDUR | IM_KUNDUR | IM_KUNDUR | IM_KUNDUR | IM_KUNDUR | IM_KUNDUR | IM_KUNDUR | IM_KUNDUR | IM_KUNDUR | IM_KUNDUR | IM_KUNDUR | IM_KUNDUR | IM_KUNDUR | IM_KUNDUR | IM_KUNDUR | IM_KUNDUR | IM_KUNDUR | IM_KUNDUR | IM_KUNDUR
comments | Small industrial motor, Kundur section 7.4.3.c. powerPercent (motor share of bus MW) from the WECC composite load work; PF is the assumed motor power factor. | Small industrial motor, Kundur section 7.4.3.c. powerPercent (motor share of bus MW) from the WECC composite load work; PF is the assumed motor power factor. | Small industrial motor, Kundur section 7.4.3.c. powerPercent (motor share of bus MW) from the WECC composite load work; PF is the assumed motor power factor. | Small industrial motor, Kundur section 7.4.3.c. powerPercent (motor share of bus MW) from the WECC composite load work; PF is the assumed motor power factor. | Small industrial motor, Kundur section 7.4.3.c. powerPercent (motor share of bus MW) from the WECC composite load work; PF is the assumed motor power factor. | Small industrial motor, Kundur section 7.4.3.c. powerPercent (motor share of bus MW) from the WECC composite load work; PF is the assumed motor power factor. | Small industrial motor, Kundur section 7.4.3.c. powerPercent (motor share of bus MW) from the WECC composite load work; PF is the assumed motor power factor. | Small industrial motor, Kundur section 7.4.3.c. powerPercent (motor share of bus MW) from the WECC composite load work; PF is the assumed motor power factor. | Small industrial motor, Kundur section 7.4.3.c. powerPercent (motor share of bus MW) from the WECC composite load work; PF is the assumed motor power factor. | Small industrial motor, Kundur section 7.4.3.c. powerPercent (motor share of bus MW) from the WECC composite load work; PF is the assumed motor power factor. | Small industrial motor, Kundur section 7.4.3.c. powerPercent (motor share of bus MW) from the WECC composite load work; PF is the assumed motor power factor. | Small industrial motor, Kundur section 7.4.3.c. powerPercent (motor share of bus MW) from the WECC composite load work; PF is the assumed motor power factor. | Small industrial motor, Kundur section 7.4.3.c. powerPercent (motor share of bus MW) from the WECC composite load work; PF is the assumed motor power factor. | Small industrial motor, Kundur section 7.4.3.c. powerPercent (motor share of bus MW) from the WECC composite load work; PF is the assumed motor power factor. | Small industrial motor, Kundur section 7.4.3.c. powerPercent (motor share of bus MW) from the WECC composite load work; PF is the assumed motor power factor. | Small industrial motor, Kundur section 7.4.3.c. powerPercent (motor share of bus MW) from the WECC composite load work; PF is the assumed motor power factor. | Small industrial motor, Kundur section 7.4.3.c. powerPercent (motor share of bus MW) from the WECC composite load work; PF is the assumed motor power factor. | Small industrial motor, Kundur section 7.4.3.c. powerPercent (motor share of bus MW) from the WECC composite load work; PF is the assumed motor power factor. | Small industrial motor, Kundur section 7.4.3.c. powerPercent (motor share of bus MW) from the WECC composite load work; PF is the assumed motor power factor. | Small industrial motor, Kundur section 7.4.3.c. powerPercent (motor share of bus MW) from the WECC composite load work; PF is the assumed motor power factor. | Small industrial motor, Kundur section 7.4.3.c. powerPercent (motor share of bus MW) from the WECC composite load work; PF is the assumed motor power factor. | Small industrial motor, Kundur section 7.4.3.c. powerPercent (motor share of bus MW) from the WECC composite load work; PF is the assumed motor power factor. | Small industrial motor, Kundur section 7.4.3.c. powerPercent (motor share of bus MW) from the WECC composite load work; PF is the assumed motor power factor. | Small industrial motor, Kundur section 7.4.3.c. powerPercent (motor share of bus MW) from the WECC composite load work; PF is the assumed motor power factor. | Small industrial motor, Kundur section 7.4.3.c. powerPercent (motor share of bus MW) from the WECC composite load work; PF is the assumed motor power factor. | Small industrial motor, Kundur section 7.4.3.c. powerPercent (motor share of bus MW) from the WECC composite load work; PF is the assumed motor power factor. | Small industrial motor, Kundur section 7.4.3.c. powerPercent (motor share of bus MW) from the WECC composite load work; PF is the assumed motor power factor. | Small industrial motor, Kundur section 7.4.3.c. powerPercent (motor share of bus MW) from the WECC composite load work; PF is the assumed motor power factor. | Small industrial motor, Kundur section 7.4.3.c. powerPercent (motor share of bus MW) from the WECC composite load work; PF is the assumed motor power factor. | Small industrial motor, Kundur section 7.4.3.c. powerPercent (motor share of bus MW) from the WECC composite load work; PF is the assumed motor power factor. | Small industrial motor, Kundur section 7.4.3.c. powerPercent (motor share of bus MW) from the WECC composite load work; PF is the assumed motor power factor. | Small industrial motor, Kundur section 7.4.3.c. powerPercent (motor share of bus MW) from the WECC composite load work; PF is the assumed motor power factor. | Small industrial motor, Kundur section 7.4.3.c. powerPercent (motor share of bus MW) from the WECC composite load work; PF is the assumed motor power factor. | Small industrial motor, Kundur section 7.4.3.c. powerPercent (motor share of bus MW) from the WECC composite load work; PF is the assumed motor power factor. | Small industrial motor, Kundur section 7.4.3.c. powerPercent (motor share of bus MW) from the WECC composite load work; PF is the assumed motor power factor. | Small industrial motor, Kundur section 7.4.3.c. powerPercent (motor share of bus MW) from the WECC composite load work; PF is the assumed motor power factor. | Small industrial motor, Kundur section 7.4.3.c. powerPercent (motor share of bus MW) from the WECC composite load work; PF is the assumed motor power factor. | Small industrial motor, Kundur section 7.4.3.c. powerPercent (motor share of bus MW) from the WECC composite load work; PF is the assumed motor power factor. | Small industrial motor, Kundur section 7.4.3.c. powerPercent (motor share of bus MW) from the WECC composite load work; PF is the assumed motor power factor. | Small industrial motor, Kundur section 7.4.3.c. powerPercent (motor share of bus MW) from the WECC composite load work; PF is the assumed motor power factor. | Small industrial motor, Kundur section 7.4.3.c. powerPercent (motor share of bus MW) from the WECC composite load work; PF is the assumed motor power factor. | Small industrial motor, Kundur section 7.4.3.c. powerPercent (motor share of bus MW) from the WECC composite load work; PF is the assumed motor power factor. | Small industrial motor, Kundur section 7.4.3.c. powerPercent (motor share of bus MW) from the WECC composite load work; PF is the assumed motor power factor. | Small industrial motor, Kundur section 7.4.3.c. powerPercent (motor share of bus MW) from the WECC composite load work; PF is the assumed motor power factor. | Small industrial motor, Kundur section 7.4.3.c. powerPercent (motor share of bus MW) from the WECC composite load work; PF is the assumed motor power factor. | Small industrial motor, Kundur section 7.4.3.c. powerPercent (motor share of bus MW) from the WECC composite load work; PF is the assumed motor power factor. | Small industrial motor, Kundur section 7.4.3.c. powerPercent (motor share of bus MW) from the WECC composite load work; PF is the assumed motor power factor. | Small industrial motor, Kundur section 7.4.3.c. powerPercent (motor share of bus MW) from the WECC composite load work; PF is the assumed motor power factor. | Small industrial motor, Kundur section 7.4.3.c. powerPercent (motor share of bus MW) from the WECC composite load work; PF is the assumed motor power factor. | Small industrial motor, Kundur section 7.4.3.c. powerPercent (motor share of bus MW) from the WECC composite load work; PF is the assumed motor power factor. | Small industrial motor, Kundur section 7.4.3.c. powerPercent (motor share of bus MW) from the WECC composite load work; PF is the assumed motor power factor. | Small industrial motor, Kundur section 7.4.3.c. powerPercent (motor share of bus MW) from the WECC composite load work; PF is the assumed motor power factor. | Small industrial motor, Kundur section 7.4.3.c. powerPercent (motor share of bus MW) from the WECC composite load work; PF is the assumed motor power factor. | Small industrial motor, Kundur section 7.4.3.c. powerPercent (motor share of bus MW) from the WECC composite load work; PF is the assumed motor power factor. | Small industrial motor, Kundur section 7.4.3.c. powerPercent (motor share of bus MW) from the WECC composite load work; PF is the assumed motor power factor. | Small industrial motor, Kundur section 7.4.3.c. powerPercent (motor share of bus MW) from the WECC composite load work; PF is the assumed motor power factor. | Small industrial motor, Kundur section 7.4.3.c. powerPercent (motor share of bus MW) from the WECC composite load work; PF is the assumed motor power factor. | Small industrial motor, Kundur section 7.4.3.c. powerPercent (motor share of bus MW) from the WECC composite load work; PF is the assumed motor power factor. | Small industrial motor, Kundur section 7.4.3.c. powerPercent (motor share of bus MW) from the WECC composite load work; PF is the assumed motor power factor. | Small industrial motor, Kundur section 7.4.3.c. powerPercent (motor share of bus MW) from the WECC composite load work; PF is the assumed motor power factor. | Small industrial motor, Kundur section 7.4.3.c. powerPercent (motor share of bus MW) from the WECC composite load work; PF is the assumed motor power factor. | Small industrial motor, Kundur section 7.4.3.c. powerPercent (motor share of bus MW) from the WECC composite load work; PF is the assumed motor power factor. | Small industrial motor, Kundur section 7.4.3.c. powerPercent (motor share of bus MW) from the WECC composite load work; PF is the assumed motor power factor. | Small industrial motor, Kundur section 7.4.3.c. powerPercent (motor share of bus MW) from the WECC composite load work; PF is the assumed motor power factor. | Small industrial motor, Kundur section 7.4.3.c. powerPercent (motor share of bus MW) from the WECC composite load work; PF is the assumed motor power factor. | Small industrial motor, Kundur section 7.4.3.c. powerPercent (motor share of bus MW) from the WECC composite load work; PF is the assumed motor power factor. | Small industrial motor, Kundur section 7.4.3.c. powerPercent (motor share of bus MW) from the WECC composite load work; PF is the assumed motor power factor. | Small industrial motor, Kundur section 7.4.3.c. powerPercent (motor share of bus MW) from the WECC composite load work; PF is the assumed motor power factor. | Small industrial motor, Kundur section 7.4.3.c. powerPercent (motor share of bus MW) from the WECC composite load work; PF is the assumed motor power factor. | Small industrial motor, Kundur section 7.4.3.c. powerPercent (motor share of bus MW) from the WECC composite load work; PF is the assumed motor power factor. | Small industrial motor, Kundur section 7.4.3.c. powerPercent (motor share of bus MW) from the WECC composite load work; PF is the assumed motor power factor. | Small industrial motor, Kundur section 7.4.3.c. powerPercent (motor share of bus MW) from the WECC composite load work; PF is the assumed motor power factor. | Small industrial motor, Kundur section 7.4.3.c. powerPercent (motor share of bus MW) from the WECC composite load work; PF is the assumed motor power factor. | Small industrial motor, Kundur section 7.4.3.c. powerPercent (motor share of bus MW) from the WECC composite load work; PF is the assumed motor power factor. | Small industrial motor, Kundur section 7.4.3.c. powerPercent (motor share of bus MW) from the WECC composite load work; PF is the assumed motor power factor. | Small industrial motor, Kundur section 7.4.3.c. powerPercent (motor share of bus MW) from the WECC composite load work; PF is the assumed motor power factor. | Small industrial motor, Kundur section 7.4.3.c. powerPercent (motor share of bus MW) from the WECC composite load work; PF is the assumed motor power factor. | Small industrial motor, Kundur section 7.4.3.c. powerPercent (motor share of bus MW) from the WECC composite load work; PF is the assumed motor power factor. | Small industrial motor, Kundur section 7.4.3.c. powerPercent (motor share of bus MW) from the WECC composite load work; PF is the assumed motor power factor. | Small industrial motor, Kundur section 7.4.3.c. powerPercent (motor share of bus MW) from the WECC composite load work; PF is the assumed motor power factor. | Small industrial motor, Kundur section 7.4.3.c. powerPercent (motor share of bus MW) from the WECC composite load work; PF is the assumed motor power factor. | Small industrial motor, Kundur section 7.4.3.c. powerPercent (motor share of bus MW) from the WECC composite load work; PF is the assumed motor power factor. | Small industrial motor, Kundur section 7.4.3.c. powerPercent (motor share of bus MW) from the WECC composite load work; PF is the assumed motor power factor. | Small industrial motor, Kundur section 7.4.3.c. powerPercent (motor share of bus MW) from the WECC composite load work; PF is the assumed motor power factor. | Small industrial motor, Kundur section 7.4.3.c. powerPercent (motor share of bus MW) from the WECC composite load work; PF is the assumed motor power factor. | Small industrial motor, Kundur section 7.4.3.c. powerPercent (motor share of bus MW) from the WECC composite load work; PF is the assumed motor power factor. | Small industrial motor, Kundur section 7.4.3.c. powerPercent (motor share of bus MW) from the WECC composite load work; PF is the assumed motor power factor. | Small industrial motor, Kundur section 7.4.3.c. powerPercent (motor share of bus MW) from the WECC composite load work; PF is the assumed motor power factor. | Small industrial motor, Kundur section 7.4.3.c. powerPercent (motor share of bus MW) from the WECC composite load work; PF is the assumed motor power factor. | Small industrial motor, Kundur section 7.4.3.c. powerPercent (motor share of bus MW) from the WECC composite load work; PF is the assumed motor power factor. | Small industrial motor, Kundur section 7.4.3.c. powerPercent (motor share of bus MW) from the WECC composite load work; PF is the assumed motor power factor. | Small industrial motor, Kundur section 7.4.3.c. powerPercent (motor share of bus MW) from the WECC composite load work; PF is the assumed motor power factor. | Small industrial motor, Kundur section 7.4.3.c. powerPercent (motor share of bus MW) from the WECC composite load work; PF is the assumed motor power factor. | Small industrial motor, Kundur section 7.4.3.c. powerPercent (motor share of bus MW) from the WECC composite load work; PF is the assumed motor power factor. | Small industrial motor, Kundur section 7.4.3.c. powerPercent (motor share of bus MW) from the WECC composite load work; PF is the assumed motor power factor. | Small industrial motor, Kundur section 7.4.3.c. powerPercent (motor share of bus MW) from the WECC composite load work; PF is the assumed motor power factor. | Small industrial motor, Kundur section 7.4.3.c. powerPercent (motor share of bus MW) from the WECC composite load work; PF is the assumed motor power factor. | Small industrial motor, Kundur section 7.4.3.c. powerPercent (motor share of bus MW) from the WECC composite load work; PF is the assumed motor power factor. | Small industrial motor, Kundur section 7.4.3.c. powerPercent (motor share of bus MW) from the WECC composite load work; PF is the assumed motor power factor. | Small industrial motor, Kundur section 7.4.3.c. powerPercent (motor share of bus MW) from the WECC composite load work; PF is the assumed motor power factor. | Small industrial motor, Kundur section 7.4.3.c. powerPercent (motor share of bus MW) from the WECC composite load work; PF is the assumed motor power factor. | Small industrial motor, Kundur section 7.4.3.c. powerPercent (motor share of bus MW) from the WECC composite load work; PF is the assumed motor power factor. | Small industrial motor, Kundur section 7.4.3.c. powerPercent (motor share of bus MW) from the WECC composite load work; PF is the assumed motor power factor. | Small industrial motor, Kundur section 7.4.3.c. powerPercent (motor share of bus MW) from the WECC composite load work; PF is the assumed motor power factor. | Small industrial motor, Kundur section 7.4.3.c. powerPercent (motor share of bus MW) from the WECC composite load work; PF is the assumed motor power factor. | Small industrial motor, Kundur section 7.4.3.c. powerPercent (motor share of bus MW) from the WECC composite load work; PF is the assumed motor power factor. | Small industrial motor, Kundur section 7.4.3.c. powerPercent (motor share of bus MW) from the WECC composite load work; PF is the assumed motor power factor. | Small industrial motor, Kundur section 7.4.3.c. powerPercent (motor share of bus MW) from the WECC composite load work; PF is the assumed motor power factor. | Small industrial motor, Kundur section 7.4.3.c. powerPercent (motor share of bus MW) from the WECC composite load work; PF is the assumed motor power factor. | Small industrial motor, Kundur section 7.4.3.c. powerPercent (motor share of bus MW) from the WECC composite load work; PF is the assumed motor power factor. | Small industrial motor, Kundur section 7.4.3.c. powerPercent (motor share of bus MW) from the WECC composite load work; PF is the assumed motor power factor. | Small industrial motor, Kundur section 7.4.3.c. powerPercent (motor share of bus MW) from the WECC composite load work; PF is the assumed motor power factor. | Small industrial motor, Kundur section 7.4.3.c. powerPercent (motor share of bus MW) from the WECC composite load work; PF is the assumed motor power factor. | Small industrial motor, Kundur section 7.4.3.c. powerPercent (motor share of bus MW) from the WECC composite load work; PF is the assumed motor power factor. | Small industrial motor, Kundur section 7.4.3.c. powerPercent (motor share of bus MW) from the WECC composite load work; PF is the assumed motor power factor. | Small industrial motor, Kundur section 7.4.3.c. powerPercent (motor share of bus MW) from the WECC composite load work; PF is the assumed motor power factor. | Small industrial motor, Kundur section 7.4.3.c. powerPercent (motor share of bus MW) from the WECC composite load work; PF is the assumed motor power factor. | Small industrial motor, Kundur section 7.4.3.c. powerPercent (motor share of bus MW) from the WECC composite load work; PF is the assumed motor power factor. | Small industrial motor, Kundur section 7.4.3.c. powerPercent (motor share of bus MW) from the WECC composite load work; PF is the assumed motor power factor. | Small industrial motor, Kundur section 7.4.3.c. powerPercent (motor share of bus MW) from the WECC composite load work; PF is the assumed motor power factor. | Small industrial motor, Kundur section 7.4.3.c. powerPercent (motor share of bus MW) from the WECC composite load work; PF is the assumed motor power factor. | Small industrial motor, Kundur section 7.4.3.c. powerPercent (motor share of bus MW) from the WECC composite load work; PF is the assumed motor power factor. | Small industrial motor, Kundur section 7.4.3.c. powerPercent (motor share of bus MW) from the WECC composite load work; PF is the assumed motor power factor. | Small industrial motor, Kundur section 7.4.3.c. powerPercent (motor share of bus MW) from the WECC composite load work; PF is the assumed motor power factor. | Small industrial motor, Kundur section 7.4.3.c. powerPercent (motor share of bus MW) from the WECC composite load work; PF is the assumed motor power factor. | Small industrial motor, Kundur section 7.4.3.c. powerPercent (motor share of bus MW) from the WECC composite load work; PF is the assumed motor power factor. | Small industrial motor, Kundur section 7.4.3.c. powerPercent (motor share of bus MW) from the WECC composite load work; PF is the assumed motor power factor. | Small industrial motor, Kundur section 7.4.3.c. powerPercent (motor share of bus MW) from the WECC composite load work; PF is the assumed motor power factor. | Small industrial motor, Kundur section 7.4.3.c. powerPercent (motor share of bus MW) from the WECC composite load work; PF is the assumed motor power factor. | Small industrial motor, Kundur section 7.4.3.c. powerPercent (motor share of bus MW) from the WECC composite load work; PF is the assumed motor power factor. | Small industrial motor, Kundur section 7.4.3.c. powerPercent (motor share of bus MW) from the WECC composite load work; PF is the assumed motor power factor. | Small industrial motor, Kundur section 7.4.3.c. powerPercent (motor share of bus MW) from the WECC composite load work; PF is the assumed motor power factor. | Small industrial motor, Kundur section 7.4.3.c. powerPercent (motor share of bus MW) from the WECC composite load work; PF is the assumed motor power factor. | Small industrial motor, Kundur section 7.4.3.c. powerPercent (motor share of bus MW) from the WECC composite load work; PF is the assumed motor power factor. | Small industrial motor, Kundur section 7.4.3.c. powerPercent (motor share of bus MW) from the WECC composite load work; PF is the assumed motor power factor. | Small industrial motor, Kundur section 7.4.3.c. powerPercent (motor share of bus MW) from the WECC composite load work; PF is the assumed motor power factor. | Small industrial motor, Kundur section 7.4.3.c. powerPercent (motor share of bus MW) from the WECC composite load work; PF is the assumed motor power factor. | Small industrial motor, Kundur section 7.4.3.c. powerPercent (motor share of bus MW) from the WECC composite load work; PF is the assumed motor power factor. | Small industrial motor, Kundur section 7.4.3.c. powerPercent (motor share of bus MW) from the WECC composite load work; PF is the assumed motor power factor. | Small industrial motor, Kundur section 7.4.3.c. powerPercent (motor share of bus MW) from the WECC composite load work; PF is the assumed motor power factor. | Small industrial motor, Kundur section 7.4.3.c. powerPercent (motor share of bus MW) from the WECC composite load work; PF is the assumed motor power factor. | Small industrial motor, Kundur section 7.4.3.c. powerPercent (motor share of bus MW) from the WECC composite load work; PF is the assumed motor power factor. | Small industrial motor, Kundur section 7.4.3.c. powerPercent (motor share of bus MW) from the WECC composite load work; PF is the assumed motor power factor. | Small industrial motor, Kundur section 7.4.3.c. powerPercent (motor share of bus MW) from the WECC composite load work; PF is the assumed motor power factor. | Small industrial motor, Kundur section 7.4.3.c. powerPercent (motor share of bus MW) from the WECC composite load work; PF is the assumed motor power factor. | Small industrial motor, Kundur section 7.4.3.c. powerPercent (motor share of bus MW) from the WECC composite load work; PF is the assumed motor power factor. | Small industrial motor, Kundur section 7.4.3.c. powerPercent (motor share of bus MW) from the WECC composite load work; PF is the assumed motor power factor. | Small industrial motor, Kundur section 7.4.3.c. powerPercent (motor share of bus MW) from the WECC composite load work; PF is the assumed motor power factor. | Small industrial motor, Kundur section 7.4.3.c. powerPercent (motor share of bus MW) from the WECC composite load work; PF is the assumed motor power factor. | Small industrial motor, Kundur section 7.4.3.c. powerPercent (motor share of bus MW) from the WECC composite load work; PF is the assumed motor power factor. | Small industrial motor, Kundur section 7.4.3.c. powerPercent (motor share of bus MW) from the WECC composite load work; PF is the assumed motor power factor. | Small industrial motor, Kundur section 7.4.3.c. powerPercent (motor share of bus MW) from the WECC composite load work; PF is the assumed motor power factor. | Small industrial motor, Kundur section 7.4.3.c. powerPercent (motor share of bus MW) from the WECC composite load work; PF is the assumed motor power factor. | Small industrial motor, Kundur section 7.4.3.c. powerPercent (motor share of bus MW) from the WECC composite load work; PF is the assumed motor power factor. | Small industrial motor, Kundur section 7.4.3.c. powerPercent (motor share of bus MW) from the WECC composite load work; PF is the assumed motor power factor. | Small industrial motor, Kundur section 7.4.3.c. powerPercent (motor share of bus MW) from the WECC composite load work; PF is the assumed motor power factor. | Small industrial motor, Kundur section 7.4.3.c. powerPercent (motor share of bus MW) from the WECC composite load work; PF is the assumed motor power factor. | Small industrial motor, Kundur section 7.4.3.c. powerPercent (motor share of bus MW) from the WECC composite load work; PF is the assumed motor power factor. | Small industrial motor, Kundur section 7.4.3.c. powerPercent (motor share of bus MW) from the WECC composite load work; PF is the assumed motor power factor. | Small industrial motor, Kundur section 7.4.3.c. powerPercent (motor share of bus MW) from the WECC composite load work; PF is the assumed motor power factor. | Small industrial motor, Kundur section 7.4.3.c. powerPercent (motor share of bus MW) from the WECC composite load work; PF is the assumed motor power factor. | Small industrial motor, Kundur section 7.4.3.c. powerPercent (motor share of bus MW) from the WECC composite load work; PF is the assumed motor power factor. | Small industrial motor, Kundur section 7.4.3.c. powerPercent (motor share of bus MW) from the WECC composite load work; PF is the assumed motor power factor. | Small industrial motor, Kundur section 7.4.3.c. powerPercent (motor share of bus MW) from the WECC composite load work; PF is the assumed motor power factor. | Small industrial motor, Kundur section 7.4.3.c. powerPercent (motor share of bus MW) from the WECC composite load work; PF is the assumed motor power factor. | Small industrial motor, Kundur section 7.4.3.c. powerPercent (motor share of bus MW) from the WECC composite load work; PF is the assumed motor power factor. | Small industrial motor, Kundur section 7.4.3.c. powerPercent (motor share of bus MW) from the WECC composite load work; PF is the assumed motor power factor. | Small industrial motor, Kundur section 7.4.3.c. powerPercent (motor share of bus MW) from the WECC composite load work; PF is the assumed motor power factor. | Small industrial motor, Kundur section 7.4.3.c. powerPercent (motor share of bus MW) from the WECC composite load work; PF is the assumed motor power factor. | Small industrial motor, Kundur section 7.4.3.c. powerPercent (motor share of bus MW) from the WECC composite load work; PF is the assumed motor power factor. | Small industrial motor, Kundur section 7.4.3.c. powerPercent (motor share of bus MW) from the WECC composite load work; PF is the assumed motor power factor. | Small industrial motor, Kundur section 7.4.3.c. powerPercent (motor share of bus MW) from the WECC composite load work; PF is the assumed motor power factor. | Small industrial motor, Kundur section 7.4.3.c. powerPercent (motor share of bus MW) from the WECC composite load work; PF is the assumed motor power factor. | Small industrial motor, Kundur section 7.4.3.c. powerPercent (motor share of bus MW) from the WECC composite load work; PF is the assumed motor power factor. | Small industrial motor, Kundur section 7.4.3.c. powerPercent (motor share of bus MW) from the WECC composite load work; PF is the assumed motor power factor. | Small industrial motor, Kundur section 7.4.3.c. powerPercent (motor share of bus MW) from the WECC composite load work; PF is the assumed motor power factor. | Small industrial motor, Kundur section 7.4.3.c. powerPercent (motor share of bus MW) from the WECC composite load work; PF is the assumed motor power factor. | Small industrial motor, Kundur section 7.4.3.c. powerPercent (motor share of bus MW) from the WECC composite load work; PF is the assumed motor power factor. | Small industrial motor, Kundur section 7.4.3.c. powerPercent (motor share of bus MW) from the WECC composite load work; PF is the assumed motor power factor. | Small industrial motor, Kundur section 7.4.3.c. powerPercent (motor share of bus MW) from the WECC composite load work; PF is the assumed motor power factor. | Small industrial motor, Kundur section 7.4.3.c. powerPercent (motor share of bus MW) from the WECC composite load work; PF is the assumed motor power factor. | Small industrial motor, Kundur section 7.4.3.c. powerPercent (motor share of bus MW) from the WECC composite load work; PF is the assumed motor power factor. | Small industrial motor, Kundur section 7.4.3.c. powerPercent (motor share of bus MW) from the WECC composite load work; PF is the assumed motor power factor. | Small industrial motor, Kundur section 7.4.3.c. powerPercent (motor share of bus MW) from the WECC composite load work; PF is the assumed motor power factor. | Small industrial motor, Kundur section 7.4.3.c. powerPercent (motor share of bus MW) from the WECC composite load work; PF is the assumed motor power factor. | Small industrial motor, Kundur section 7.4.3.c. powerPercent (motor share of bus MW) from the WECC composite load work; PF is the assumed motor power factor. | Small industrial motor, Kundur section 7.4.3.c. powerPercent (motor share of bus MW) from the WECC composite load work; PF is the assumed motor power factor. | Small industrial motor, Kundur section 7.4.3.c. powerPercent (motor share of bus MW) from the WECC composite load work; PF is the assumed motor power factor. | Small industrial motor, Kundur section 7.4.3.c. powerPercent (motor share of bus MW) from the WECC composite load work; PF is the assumed motor power factor. | Small industrial motor, Kundur section 7.4.3.c. powerPercent (motor share of bus MW) from the WECC composite load work; PF is the assumed motor power factor. | Small industrial motor, Kundur section 7.4.3.c. powerPercent (motor share of bus MW) from the WECC composite load work; PF is the assumed motor power factor. | Small industrial motor, Kundur section 7.4.3.c. powerPercent (motor share of bus MW) from the WECC composite load work; PF is the assumed motor power factor. | Small industrial motor, Kundur section 7.4.3.c. powerPercent (motor share of bus MW) from the WECC composite load work; PF is the assumed motor power factor. | Small industrial motor, Kundur section 7.4.3.c. powerPercent (motor share of bus MW) from the WECC composite load work; PF is the assumed motor power factor. | Small industrial motor, Kundur section 7.4.3.c. powerPercent (motor share of bus MW) from the WECC composite load work; PF is the assumed motor power factor. | Small industrial motor, Kundur section 7.4.3.c. powerPercent (motor share of bus MW) from the WECC composite load work; PF is the assumed motor power factor. | Small industrial motor, Kundur section 7.4.3.c. powerPercent (motor share of bus MW) from the WECC composite load work; PF is the assumed motor power factor. | Small industrial motor, Kundur section 7.4.3.c. powerPercent (motor share of bus MW) from the WECC composite load work; PF is the assumed motor power factor. | Small industrial motor, Kundur section 7.4.3.c. powerPercent (motor share of bus MW) from the WECC composite load work; PF is the assumed motor power factor. | Small industrial motor, Kundur section 7.4.3.c. powerPercent (motor share of bus MW) from the WECC composite load work; PF is the assumed motor power factor. | Small industrial motor, Kundur section 7.4.3.c. powerPercent (motor share of bus MW) from the WECC composite load work; PF is the assumed motor power factor. | Small industrial motor, Kundur section 7.4.3.c. powerPercent (motor share of bus MW) from the WECC composite load work; PF is the assumed motor power factor. | Small industrial motor, Kundur section 7.4.3.c. powerPercent (motor share of bus MW) from the WECC composite load work; PF is the assumed motor power factor. | Small industrial motor, Kundur section 7.4.3.c. powerPercent (motor share of bus MW) from the WECC composite load work; PF is the assumed motor power factor. | Small industrial motor, Kundur section 7.4.3.c. powerPercent (motor share of bus MW) from the WECC composite load work; PF is the assumed motor power factor. | Small industrial motor, Kundur section 7.4.3.c. powerPercent (motor share of bus MW) from the WECC composite load work; PF is the assumed motor power factor. | Small industrial motor, Kundur section 7.4.3.c. powerPercent (motor share of bus MW) from the WECC composite load work; PF is the assumed motor power factor. | Small industrial motor, Kundur section 7.4.3.c. powerPercent (motor share of bus MW) from the WECC composite load work; PF is the assumed motor power factor. | Small industrial motor, Kundur section 7.4.3.c. powerPercent (motor share of bus MW) from the WECC composite load work; PF is the assumed motor power factor. | Small industrial motor, Kundur section 7.4.3.c. powerPercent (motor share of bus MW) from the WECC composite load work; PF is the assumed motor power factor. | Small industrial motor, Kundur section 7.4.3.c. powerPercent (motor share of bus MW) from the WECC composite load work; PF is the assumed motor power factor. | Small industrial motor, Kundur section 7.4.3.c. powerPercent (motor share of bus MW) from the WECC composite load work; PF is the assumed motor power factor. | Small industrial motor, Kundur section 7.4.3.c. powerPercent (motor share of bus MW) from the WECC composite load work; PF is the assumed motor power factor. | Small industrial motor, Kundur section 7.4.3.c. powerPercent (motor share of bus MW) from the WECC composite load work; PF is the assumed motor power factor. | Small industrial motor, Kundur section 7.4.3.c. powerPercent (motor share of bus MW) from the WECC composite load work; PF is the assumed motor power factor. | Small industrial motor, Kundur section 7.4.3.c. powerPercent (motor share of bus MW) from the WECC composite load work; PF is the assumed motor power factor. | Small industrial motor, Kundur section 7.4.3.c. powerPercent (motor share of bus MW) from the WECC composite load work; PF is the assumed motor power factor. | Small industrial motor, Kundur section 7.4.3.c. powerPercent (motor share of bus MW) from the WECC composite load work; PF is the assumed motor power factor. | Small industrial motor, Kundur section 7.4.3.c. powerPercent (motor share of bus MW) from the WECC composite load work; PF is the assumed motor power factor. | Small industrial motor, Kundur section 7.4.3.c. powerPercent (motor share of bus MW) from the WECC composite load work; PF is the assumed motor power factor. | Small industrial motor, Kundur section 7.4.3.c. powerPercent (motor share of bus MW) from the WECC composite load work; PF is the assumed motor power factor. | Small industrial motor, Kundur section 7.4.3.c. powerPercent (motor share of bus MW) from the WECC composite load work; PF is the assumed motor power factor. | Small industrial motor, Kundur section 7.4.3.c. powerPercent (motor share of bus MW) from the WECC composite load work; PF is the assumed motor power factor. | Small industrial motor, Kundur section 7.4.3.c. powerPercent (motor share of bus MW) from the WECC composite load work; PF is the assumed motor power factor. | Small industrial motor, Kundur section 7.4.3.c. powerPercent (motor share of bus MW) from the WECC composite load work; PF is the assumed motor power factor. | Small industrial motor, Kundur section 7.4.3.c. powerPercent (motor share of bus MW) from the WECC composite load work; PF is the assumed motor power factor. | Small industrial motor, Kundur section 7.4.3.c. powerPercent (motor share of bus MW) from the WECC composite load work; PF is the assumed motor power factor. | Small industrial motor, Kundur section 7.4.3.c. powerPercent (motor share of bus MW) from the WECC composite load work; PF is the assumed motor power factor. | Small industrial motor, Kundur section 7.4.3.c. powerPercent (motor share of bus MW) from the WECC composite load work; PF is the assumed motor power factor. | Small industrial motor, Kundur section 7.4.3.c. powerPercent (motor share of bus MW) from the WECC composite load work; PF is the assumed motor power factor. | Small industrial motor, Kundur section 7.4.3.c. powerPercent (motor share of bus MW) from the WECC composite load work; PF is the assumed motor power factor. | Small industrial motor, Kundur section 7.4.3.c. powerPercent (motor share of bus MW) from the WECC composite load work; PF is the assumed motor power factor. | Small industrial motor, Kundur section 7.4.3.c. powerPercent (motor share of bus MW) from the WECC composite load work; PF is the assumed motor power factor. | Small industrial motor, Kundur section 7.4.3.c. powerPercent (motor share of bus MW) from the WECC composite load work; PF is the assumed motor power factor. | Small industrial motor, Kundur section 7.4.3.c. powerPercent (motor share of bus MW) from the WECC composite load work; PF is the assumed motor power factor. | Small industrial motor, Kundur section 7.4.3.c. powerPercent (motor share of bus MW) from the WECC composite load work; PF is the assumed motor power factor. | Small industrial motor, Kundur section 7.4.3.c. powerPercent (motor share of bus MW) from the WECC composite load work; PF is the assumed motor power factor. | Small industrial motor, Kundur section 7.4.3.c. powerPercent (motor share of bus MW) from the WECC composite load work; PF is the assumed motor power factor. | Small industrial motor, Kundur section 7.4.3.c. powerPercent (motor share of bus MW) from the WECC composite load work; PF is the assumed motor power factor. | Small industrial motor, Kundur section 7.4.3.c. powerPercent (motor share of bus MW) from the WECC composite load work; PF is the assumed motor power factor. | Small industrial motor, Kundur section 7.4.3.c. powerPercent (motor share of bus MW) from the WECC composite load work; PF is the assumed motor power factor. | Small industrial motor, Kundur section 7.4.3.c. powerPercent (motor share of bus MW) from the WECC composite load work; PF is the assumed motor power factor. | Small industrial motor, Kundur section 7.4.3.c. powerPercent (motor share of bus MW) from the WECC composite load work; PF is the assumed motor power factor. | Small industrial motor, Kundur section 7.4.3.c. powerPercent (motor share of bus MW) from the WECC composite load work; PF is the assumed motor power factor. | Small industrial motor, Kundur section 7.4.3.c. powerPercent (motor share of bus MW) from the WECC composite load work; PF is the assumed motor power factor. | Small industrial motor, Kundur section 7.4.3.c. powerPercent (motor share of bus MW) from the WECC composite load work; PF is the assumed motor power factor. | Small industrial motor, Kundur section 7.4.3.c. powerPercent (motor share of bus MW) from the WECC composite load work; PF is the assumed motor power factor. | Small industrial motor, Kundur section 7.4.3.c. powerPercent (motor share of bus MW) from the WECC composite load work; PF is the assumed motor power factor. | Small industrial motor, Kundur section 7.4.3.c. powerPercent (motor share of bus MW) from the WECC composite load work; PF is the assumed motor power factor. | Small industrial motor, Kundur section 7.4.3.c. powerPercent (motor share of bus MW) from the WECC composite load work; PF is the assumed motor power factor. | Small industrial motor, Kundur section 7.4.3.c. powerPercent (motor share of bus MW) from the WECC composite load work; PF is the assumed motor power factor. | Small industrial motor, Kundur section 7.4.3.c. powerPercent (motor share of bus MW) from the WECC composite load work; PF is the assumed motor power factor. | Small industrial motor, Kundur section 7.4.3.c. powerPercent (motor share of bus MW) from the WECC composite load work; PF is the assumed motor power factor. | Small industrial motor, Kundur section 7.4.3.c. powerPercent (motor share of bus MW) from the WECC composite load work; PF is the assumed motor power factor. | Small industrial motor, Kundur section 7.4.3.c. powerPercent (motor share of bus MW) from the WECC composite load work; PF is the assumed motor power factor. | Small industrial motor, Kundur section 7.4.3.c. powerPercent (motor share of bus MW) from the WECC composite load work; PF is the assumed motor power factor. | Small industrial motor, Kundur section 7.4.3.c. powerPercent (motor share of bus MW) from the WECC composite load work; PF is the assumed motor power factor. | Small industrial motor, Kundur section 7.4.3.c. powerPercent (motor share of bus MW) from the WECC composite load work; PF is the assumed motor power factor. | Small industrial motor, Kundur section 7.4.3.c. powerPercent (motor share of bus MW) from the WECC composite load work; PF is the assumed motor power factor. | Small industrial motor, Kundur section 7.4.3.c. powerPercent (motor share of bus MW) from the WECC composite load work; PF is the assumed motor power factor. | Small industrial motor, Kundur section 7.4.3.c. powerPercent (motor share of bus MW) from the WECC composite load work; PF is the assumed motor power factor. | Small industrial motor, Kundur section 7.4.3.c. powerPercent (motor share of bus MW) from the WECC composite load work; PF is the assumed motor power factor. | Small industrial motor, Kundur section 7.4.3.c. powerPercent (motor share of bus MW) from the WECC composite load work; PF is the assumed motor power factor. | Small industrial motor, Kundur section 7.4.3.c. powerPercent (motor share of bus MW) from the WECC composite load work; PF is the assumed motor power factor. | Small industrial motor, Kundur section 7.4.3.c. powerPercent (motor share of bus MW) from the WECC composite load work; PF is the assumed motor power factor. | Small industrial motor, Kundur section 7.4.3.c. powerPercent (motor share of bus MW) from the WECC composite load work; PF is the assumed motor power factor. | Small industrial motor, Kundur section 7.4.3.c. powerPercent (motor share of bus MW) from the WECC composite load work; PF is the assumed motor power factor. | Small industrial motor, Kundur section 7.4.3.c. powerPercent (motor share of bus MW) from the WECC composite load work; PF is the assumed motor power factor. | Small industrial motor, Kundur section 7.4.3.c. powerPercent (motor share of bus MW) from the WECC composite load work; PF is the assumed motor power factor. | Small industrial motor, Kundur section 7.4.3.c. powerPercent (motor share of bus MW) from the WECC composite load work; PF is the assumed motor power factor. | Small industrial motor, Kundur section 7.4.3.c. powerPercent (motor share of bus MW) from the WECC composite load work; PF is the assumed motor power factor. | Small industrial motor, Kundur section 7.4.3.c. powerPercent (motor share of bus MW) from the WECC composite load work; PF is the assumed motor power factor. | Small industrial motor, Kundur section 7.4.3.c. powerPercent (motor share of bus MW) from the WECC composite load work; PF is the assumed motor power factor. | Small industrial motor, Kundur section 7.4.3.c. powerPercent (motor share of bus MW) from the WECC composite load work; PF is the assumed motor power factor. | Small industrial motor, Kundur section 7.4.3.c. powerPercent (motor share of bus MW) from the WECC composite load work; PF is the assumed motor power factor. | Small industrial motor, Kundur section 7.4.3.c. powerPercent (motor share of bus MW) from the WECC composite load work; PF is the assumed motor power factor. | Small industrial motor, Kundur section 7.4.3.c. powerPercent (motor share of bus MW) from the WECC composite load work; PF is the assumed motor power factor. | Small industrial motor, Kundur section 7.4.3.c. powerPercent (motor share of bus MW) from the WECC composite load work; PF is the assumed motor power factor. | Small industrial motor, Kundur section 7.4.3.c. powerPercent (motor share of bus MW) from the WECC composite load work; PF is the assumed motor power factor. | Small industrial motor, Kundur section 7.4.3.c. powerPercent (motor share of bus MW) from the WECC composite load work; PF is the assumed motor power factor. | Small industrial motor, Kundur section 7.4.3.c. powerPercent (motor share of bus MW) from the WECC composite load work; PF is the assumed motor power factor. | Small industrial motor, Kundur section 7.4.3.c. powerPercent (motor share of bus MW) from the WECC composite load work; PF is the assumed motor power factor. | Small industrial motor, Kundur section 7.4.3.c. powerPercent (motor share of bus MW) from the WECC composite load work; PF is the assumed motor power factor. | Small industrial motor, Kundur section 7.4.3.c. powerPercent (motor share of bus MW) from the WECC composite load work; PF is the assumed motor power factor. | Small industrial motor, Kundur section 7.4.3.c. powerPercent (motor share of bus MW) from the WECC composite load work; PF is the assumed motor power factor. | Small industrial motor, Kundur section 7.4.3.c. powerPercent (motor share of bus MW) from the WECC composite load work; PF is the assumed motor power factor. | Small industrial motor, Kundur section 7.4.3.c. powerPercent (motor share of bus MW) from the WECC composite load work; PF is the assumed motor power factor. | Small industrial motor, Kundur section 7.4.3.c. powerPercent (motor share of bus MW) from the WECC composite load work; PF is the assumed motor power factor. | Small industrial motor, Kundur section 7.4.3.c. powerPercent (motor share of bus MW) from the WECC composite load work; PF is the assumed motor power factor. | Small industrial motor, Kundur section 7.4.3.c. powerPercent (motor share of bus MW) from the WECC composite load work; PF is the assumed motor power factor. | Small industrial motor, Kundur section 7.4.3.c. powerPercent (motor share of bus MW) from the WECC composite load work; PF is the assumed motor power factor. | Small industrial motor, Kundur section 7.4.3.c. powerPercent (motor share of bus MW) from the WECC composite load work; PF is the assumed motor power factor. | Small industrial motor, Kundur section 7.4.3.c. powerPercent (motor share of bus MW) from the WECC composite load work; PF is the assumed motor power factor. | Small industrial motor, Kundur section 7.4.3.c. powerPercent (motor share of bus MW) from the WECC composite load work; PF is the assumed motor power factor. | Small industrial motor, Kundur section 7.4.3.c. powerPercent (motor share of bus MW) from the WECC composite load work; PF is the assumed motor power factor. | Small industrial motor, Kundur section 7.4.3.c. powerPercent (motor share of bus MW) from the WECC composite load work; PF is the assumed motor power factor. | Small industrial motor, Kundur section 7.4.3.c. powerPercent (motor share of bus MW) from the WECC composite load work; PF is the assumed motor power factor. | Small industrial motor, Kundur section 7.4.3.c. powerPercent (motor share of bus MW) from the WECC composite load work; PF is the assumed motor power factor. | Small industrial motor, Kundur section 7.4.3.c. powerPercent (motor share of bus MW) from the WECC composite load work; PF is the assumed motor power factor. | Small industrial motor, Kundur section 7.4.3.c. powerPercent (motor share of bus MW) from the WECC composite load work; PF is the assumed motor power factor. | Small industrial motor, Kundur section 7.4.3.c. powerPercent (motor share of bus MW) from the WECC composite load work; PF is the assumed motor power factor. | Small industrial motor, Kundur section 7.4.3.c. powerPercent (motor share of bus MW) from the WECC composite load work; PF is the assumed motor power factor. | Small industrial motor, Kundur section 7.4.3.c. powerPercent (motor share of bus MW) from the WECC composite load work; PF is the assumed motor power factor. | Small industrial motor, Kundur section 7.4.3.c. powerPercent (motor share of bus MW) from the WECC composite load work; PF is the assumed motor power factor. | Small industrial motor, Kundur section 7.4.3.c. powerPercent (motor share of bus MW) from the WECC composite load work; PF is the assumed motor power factor. | Small industrial motor, Kundur section 7.4.3.c. powerPercent (motor share of bus MW) from the WECC composite load work; PF is the assumed motor power factor. | Small industrial motor, Kundur section 7.4.3.c. powerPercent (motor share of bus MW) from the WECC composite load work; PF is the assumed motor power factor. | Small industrial motor, Kundur section 7.4.3.c. powerPercent (motor share of bus MW) from the WECC composite load work; PF is the assumed motor power factor. | Small industrial motor, Kundur section 7.4.3.c. powerPercent (motor share of bus MW) from the WECC composite load work; PF is the assumed motor power factor. | Small industrial motor, Kundur section 7.4.3.c. powerPercent (motor share of bus MW) from the WECC composite load work; PF is the assumed motor power factor. | Small industrial motor, Kundur section 7.4.3.c. powerPercent (motor share of bus MW) from the WECC composite load work; PF is the assumed motor power factor. | Small industrial motor, Kundur section 7.4.3.c. powerPercent (motor share of bus MW) from the WECC composite load work; PF is the assumed motor power factor. | Small industrial motor, Kundur section 7.4.3.c. powerPercent (motor share of bus MW) from the WECC composite load work; PF is the assumed motor power factor. | Small industrial motor, Kundur section 7.4.3.c. powerPercent (motor share of bus MW) from the WECC composite load work; PF is the assumed motor power factor. | Small industrial motor, Kundur section 7.4.3.c. powerPercent (motor share of bus MW) from the WECC composite load work; PF is the assumed motor power factor. | Small industrial motor, Kundur section 7.4.3.c. powerPercent (motor share of bus MW) from the WECC composite load work; PF is the assumed motor power factor. | Small industrial motor, Kundur section 7.4.3.c. powerPercent (motor share of bus MW) from the WECC composite load work; PF is the assumed motor power factor. | Small industrial motor, Kundur section 7.4.3.c. powerPercent (motor share of bus MW) from the WECC composite load work; PF is the assumed motor power factor. | Small industrial motor, Kundur section 7.4.3.c. powerPercent (motor share of bus MW) from the WECC composite load work; PF is the assumed motor power factor. | Small industrial motor, Kundur section 7.4.3.c. powerPercent (motor share of bus MW) from the WECC composite load work; PF is the assumed motor power factor. | Small industrial motor, Kundur section 7.4.3.c. powerPercent (motor share of bus MW) from the WECC composite load work; PF is the assumed motor power factor. | Small industrial motor, Kundur section 7.4.3.c. powerPercent (motor share of bus MW) from the WECC composite load work; PF is the assumed motor power factor. | Small industrial motor, Kundur section 7.4.3.c. powerPercent (motor share of bus MW) from the WECC composite load work; PF is the assumed motor power factor. | Small industrial motor, Kundur section 7.4.3.c. powerPercent (motor share of bus MW) from the WECC composite load work; PF is the assumed motor power factor. | Small industrial motor, Kundur section 7.4.3.c. powerPercent (motor share of bus MW) from the WECC composite load work; PF is the assumed motor power factor. | Small industrial motor, Kundur section 7.4.3.c. powerPercent (motor share of bus MW) from the WECC composite load work; PF is the assumed motor power factor. | Small industrial motor, Kundur section 7.4.3.c. powerPercent (motor share of bus MW) from the WECC composite load work; PF is the assumed motor power factor. | Small industrial motor, Kundur section 7.4.3.c. powerPercent (motor share of bus MW) from the WECC composite load work; PF is the assumed motor power factor. | Small industrial motor, Kundur section 7.4.3.c. powerPercent (motor share of bus MW) from the WECC composite load work; PF is the assumed motor power factor. | Small industrial motor, Kundur section 7.4.3.c. powerPercent (motor share of bus MW) from the WECC composite load work; PF is the assumed motor power factor. | Small industrial motor, Kundur section 7.4.3.c. powerPercent (motor share of bus MW) from the WECC composite load work; PF is the assumed motor power factor. | Small industrial motor, Kundur section 7.4.3.c. powerPercent (motor share of bus MW) from the WECC composite load work; PF is the assumed motor power factor. | Small industrial motor, Kundur section 7.4.3.c. powerPercent (motor share of bus MW) from the WECC composite load work; PF is the assumed motor power factor. | Small industrial motor, Kundur section 7.4.3.c. powerPercent (motor share of bus MW) from the WECC composite load work; PF is the assumed motor power factor. | Small industrial motor, Kundur section 7.4.3.c. powerPercent (motor share of bus MW) from the WECC composite load work; PF is the assumed motor power factor. | Small industrial motor, Kundur section 7.4.3.c. powerPercent (motor share of bus MW) from the WECC composite load work; PF is the assumed motor power factor. | Small industrial motor, Kundur section 7.4.3.c. powerPercent (motor share of bus MW) from the WECC composite load work; PF is the assumed motor power factor. | Small industrial motor, Kundur section 7.4.3.c. powerPercent (motor share of bus MW) from the WECC composite load work; PF is the assumed motor power factor. | Small industrial motor, Kundur section 7.4.3.c. powerPercent (motor share of bus MW) from the WECC composite load work; PF is the assumed motor power factor. | Small industrial motor, Kundur section 7.4.3.c. powerPercent (motor share of bus MW) from the WECC composite load work; PF is the assumed motor power factor. | Small industrial motor, Kundur section 7.4.3.c. powerPercent (motor share of bus MW) from the WECC composite load work; PF is the assumed motor power factor. | Small industrial motor, Kundur section 7.4.3.c. powerPercent (motor share of bus MW) from the WECC composite load work; PF is the assumed motor power factor. | Small industrial motor, Kundur section 7.4.3.c. powerPercent (motor share of bus MW) from the WECC composite load work; PF is the assumed motor power factor. | Small industrial motor, Kundur section 7.4.3.c. powerPercent (motor share of bus MW) from the WECC composite load work; PF is the assumed motor power factor. | Small industrial motor, Kundur section 7.4.3.c. powerPercent (motor share of bus MW) from the WECC composite load work; PF is the assumed motor power factor. | Small industrial motor, Kundur section 7.4.3.c. powerPercent (motor share of bus MW) from the WECC composite load work; PF is the assumed motor power factor. | Small industrial motor, Kundur section 7.4.3.c. powerPercent (motor share of bus MW) from the WECC composite load work; PF is the assumed motor power factor. | Small industrial motor, Kundur section 7.4.3.c. powerPercent (motor share of bus MW) from the WECC composite load work; PF is the assumed motor power factor. | Small industrial motor, Kundur section 7.4.3.c. powerPercent (motor share of bus MW) from the WECC composite load work; PF is the assumed motor power factor. | Small industrial motor, Kundur section 7.4.3.c. powerPercent (motor share of bus MW) from the WECC composite load work; PF is the assumed motor power factor. | Small industrial motor, Kundur section 7.4.3.c. powerPercent (motor share of bus MW) from the WECC composite load work; PF is the assumed motor power factor. | Small industrial motor, Kundur section 7.4.3.c. powerPercent (motor share of bus MW) from the WECC composite load work; PF is the assumed motor power factor. | Small industrial motor, Kundur section 7.4.3.c. powerPercent (motor share of bus MW) from the WECC composite load work; PF is the assumed motor power factor. | Small industrial motor, Kundur section 7.4.3.c. powerPercent (motor share of bus MW) from the WECC composite load work; PF is the assumed motor power factor. | Small industrial motor, Kundur section 7.4.3.c. powerPercent (motor share of bus MW) from the WECC composite load work; PF is the assumed motor power factor. | Small industrial motor, Kundur section 7.4.3.c. powerPercent (motor share of bus MW) from the WECC composite load work; PF is the assumed motor power factor. | Small industrial motor, Kundur section 7.4.3.c. powerPercent (motor share of bus MW) from the WECC composite load work; PF is the assumed motor power factor. | Small industrial motor, Kundur section 7.4.3.c. powerPercent (motor share of bus MW) from the WECC composite load work; PF is the assumed motor power factor. | Small industrial motor, Kundur section 7.4.3.c. powerPercent (motor share of bus MW) from the WECC composite load work; PF is the assumed motor power factor. | Small industrial motor, Kundur section 7.4.3.c. powerPercent (motor share of bus MW) from the WECC composite load work; PF is the assumed motor power factor. | Small industrial motor, Kundur section 7.4.3.c. powerPercent (motor share of bus MW) from the WECC composite load work; PF is the assumed motor power factor. | Small industrial motor, Kundur section 7.4.3.c. powerPercent (motor share of bus MW) from the WECC composite load work; PF is the assumed motor power factor. | Small industrial motor, Kundur section 7.4.3.c. powerPercent (motor share of bus MW) from the WECC composite load work; PF is the assumed motor power factor. | Small industrial motor, Kundur section 7.4.3.c. powerPercent (motor share of bus MW) from the WECC composite load work; PF is the assumed motor power factor. | Small industrial motor, Kundur section 7.4.3.c. powerPercent (motor share of bus MW) from the WECC composite load work; PF is the assumed motor power factor. | Small industrial motor, Kundur section 7.4.3.c. powerPercent (motor share of bus MW) from the WECC composite load work; PF is the assumed motor power factor. | Small industrial motor, Kundur section 7.4.3.c. powerPercent (motor share of bus MW) from the WECC composite load work; PF is the assumed motor power factor. | Small industrial motor, Kundur section 7.4.3.c. powerPercent (motor share of bus MW) from the WECC composite load work; PF is the assumed motor power factor. | Small industrial motor, Kundur section 7.4.3.c. powerPercent (motor share of bus MW) from the WECC composite load work; PF is the assumed motor power factor. | Small industrial motor, Kundur section 7.4.3.c. powerPercent (motor share of bus MW) from the WECC composite load work; PF is the assumed motor power factor. | Small industrial motor, Kundur section 7.4.3.c. powerPercent (motor share of bus MW) from the WECC composite load work; PF is the assumed motor power factor. | Small industrial motor, Kundur section 7.4.3.c. powerPercent (motor share of bus MW) from the WECC composite load work; PF is the assumed motor power factor. | Small industrial motor, Kundur section 7.4.3.c. powerPercent (motor share of bus MW) from the WECC composite load work; PF is the assumed motor power factor. | Small industrial motor, Kundur section 7.4.3.c. powerPercent (motor share of bus MW) from the WECC composite load work; PF is the assumed motor power factor. | Small industrial motor, Kundur section 7.4.3.c. powerPercent (motor share of bus MW) from the WECC composite load work; PF is the assumed motor power factor. | Small industrial motor, Kundur section 7.4.3.c. powerPercent (motor share of bus MW) from the WECC composite load work; PF is the assumed motor power factor. | Small industrial motor, Kundur section 7.4.3.c. powerPercent (motor share of bus MW) from the WECC composite load work; PF is the assumed motor power factor. | Small industrial motor, Kundur section 7.4.3.c. powerPercent (motor share of bus MW) from the WECC composite load work; PF is the assumed motor power factor. | Small industrial motor, Kundur section 7.4.3.c. powerPercent (motor share of bus MW) from the WECC composite load work; PF is the assumed motor power factor. | Small industrial motor, Kundur section 7.4.3.c. powerPercent (motor share of bus MW) from the WECC composite load work; PF is the assumed motor power factor. | Small industrial motor, Kundur section 7.4.3.c. powerPercent (motor share of bus MW) from the WECC composite load work; PF is the assumed motor power factor. | Small industrial motor, Kundur section 7.4.3.c. powerPercent (motor share of bus MW) from the WECC composite load work; PF is the assumed motor power factor. | Small industrial motor, Kundur section 7.4.3.c. powerPercent (motor share of bus MW) from the WECC composite load work; PF is the assumed motor power factor. | Small industrial motor, Kundur section 7.4.3.c. powerPercent (motor share of bus MW) from the WECC composite load work; PF is the assumed motor power factor. | Small industrial motor, Kundur section 7.4.3.c. powerPercent (motor share of bus MW) from the WECC composite load work; PF is the assumed motor power factor. | Small industrial motor, Kundur section 7.4.3.c. powerPercent (motor share of bus MW) from the WECC composite load work; PF is the assumed motor power factor. | Small industrial motor, Kundur section 7.4.3.c. powerPercent (motor share of bus MW) from the WECC composite load work; PF is the assumed motor power factor. | Small industrial motor, Kundur section 7.4.3.c. powerPercent (motor share of bus MW) from the WECC composite load work; PF is the assumed motor power factor. | Small industrial motor, Kundur section 7.4.3.c. powerPercent (motor share of bus MW) from the WECC composite load work; PF is the assumed motor power factor. | Small industrial motor, Kundur section 7.4.3.c. powerPercent (motor share of bus MW) from the WECC composite load work; PF is the assumed motor power factor. | Small industrial motor, Kundur section 7.4.3.c. powerPercent (motor share of bus MW) from the WECC composite load work; PF is the assumed motor power factor. | Small industrial motor, Kundur section 7.4.3.c. powerPercent (motor share of bus MW) from the WECC composite load work; PF is the assumed motor power factor. | Small industrial motor, Kundur section 7.4.3.c. powerPercent (motor share of bus MW) from the WECC composite load work; PF is the assumed motor power factor. | Small industrial motor, Kundur section 7.4.3.c. powerPercent (motor share of bus MW) from the WECC composite load work; PF is the assumed motor power factor. | Small industrial motor, Kundur section 7.4.3.c. powerPercent (motor share of bus MW) from the WECC composite load work; PF is the assumed motor power factor. | Small industrial motor, Kundur section 7.4.3.c. powerPercent (motor share of bus MW) from the WECC composite load work; PF is the assumed motor power factor. | Small industrial motor, Kundur section 7.4.3.c. powerPercent (motor share of bus MW) from the WECC composite load work; PF is the assumed motor power factor. | Small industrial motor, Kundur section 7.4.3.c. powerPercent (motor share of bus MW) from the WECC composite load work; PF is the assumed motor power factor. | Small industrial motor, Kundur section 7.4.3.c. powerPercent (motor share of bus MW) from the WECC composite load work; PF is the assumed motor power factor. | Small industrial motor, Kundur section 7.4.3.c. powerPercent (motor share of bus MW) from the WECC composite load work; PF is the assumed motor power factor. | Small industrial motor, Kundur section 7.4.3.c. powerPercent (motor share of bus MW) from the WECC composite load work; PF is the assumed motor power factor. | Small industrial motor, Kundur section 7.4.3.c. powerPercent (motor share of bus MW) from the WECC composite load work; PF is the assumed motor power factor. | Small industrial motor, Kundur section 7.4.3.c. powerPercent (motor share of bus MW) from the WECC composite load work; PF is the assumed motor power factor. | Small industrial motor, Kundur section 7.4.3.c. powerPercent (motor share of bus MW) from the WECC composite load work; PF is the assumed motor power factor. | Small industrial motor, Kundur section 7.4.3.c. powerPercent (motor share of bus MW) from the WECC composite load work; PF is the assumed motor power factor. | Small industrial motor, Kundur section 7.4.3.c. powerPercent (motor share of bus MW) from the WECC composite load work; PF is the assumed motor power factor. | Small industrial motor, Kundur section 7.4.3.c. powerPercent (motor share of bus MW) from the WECC composite load work; PF is the assumed motor power factor. | Small industrial motor, Kundur section 7.4.3.c. powerPercent (motor share of bus MW) from the WECC composite load work; PF is the assumed motor power factor. | Small industrial motor, Kundur section 7.4.3.c. powerPercent (motor share of bus MW) from the WECC composite load work; PF is the assumed motor power factor. | Small industrial motor, Kundur section 7.4.3.c. powerPercent (motor share of bus MW) from the WECC composite load work; PF is the assumed motor power factor. | Small industrial motor, Kundur section 7.4.3.c. powerPercent (motor share of bus MW) from the WECC composite load work; PF is the assumed motor power factor. | Small industrial motor, Kundur section 7.4.3.c. powerPercent (motor share of bus MW) from the WECC composite load work; PF is the assumed motor power factor. | Small industrial motor, Kundur section 7.4.3.c. powerPercent (motor share of bus MW) from the WECC composite load work; PF is the assumed motor power factor. | Small industrial motor, Kundur section 7.4.3.c. powerPercent (motor share of bus MW) from the WECC composite load work; PF is the assumed motor power factor. | Small industrial motor, Kundur section 7.4.3.c. powerPercent (motor share of bus MW) from the WECC composite load work; PF is the assumed motor power factor. | Small industrial motor, Kundur section 7.4.3.c. powerPercent (motor share of bus MW) from the WECC composite load work; PF is the assumed motor power factor. | Small industrial motor, Kundur section 7.4.3.c. powerPercent (motor share of bus MW) from the WECC composite load work; PF is the assumed motor power factor. | Small industrial motor, Kundur section 7.4.3.c. powerPercent (motor share of bus MW) from the WECC composite load work; PF is the assumed motor power factor. | Small industrial motor, Kundur section 7.4.3.c. powerPercent (motor share of bus MW) from the WECC composite load work; PF is the assumed motor power factor. | Small industrial motor, Kundur section 7.4.3.c. powerPercent (motor share of bus MW) from the WECC composite load work; PF is the assumed motor power factor. | Small industrial motor, Kundur section 7.4.3.c. powerPercent (motor share of bus MW) from the WECC composite load work; PF is the assumed motor power factor. | Small industrial motor, Kundur section 7.4.3.c. powerPercent (motor share of bus MW) from the WECC composite load work; PF is the assumed motor power factor. | Small industrial motor, Kundur section 7.4.3.c. powerPercent (motor share of bus MW) from the WECC composite load work; PF is the assumed motor power factor. | Small industrial motor, Kundur section 7.4.3.c. powerPercent (motor share of bus MW) from the WECC composite load work; PF is the assumed motor power factor. | Small industrial motor, Kundur section 7.4.3.c. powerPercent (motor share of bus MW) from the WECC composite load work; PF is the assumed motor power factor. | Small industrial motor, Kundur section 7.4.3.c. powerPercent (motor share of bus MW) from the WECC composite load work; PF is the assumed motor power factor. | Small industrial motor, Kundur section 7.4.3.c. powerPercent (motor share of bus MW) from the WECC composite load work; PF is the assumed motor power factor. | Small industrial motor, Kundur section 7.4.3.c. powerPercent (motor share of bus MW) from the WECC composite load work; PF is the assumed motor power factor. | Small industrial motor, Kundur section 7.4.3.c. powerPercent (motor share of bus MW) from the WECC composite load work; PF is the assumed motor power factor. | Small industrial motor, Kundur section 7.4.3.c. powerPercent (motor share of bus MW) from the WECC composite load work; PF is the assumed motor power factor. | Small industrial motor, Kundur section 7.4.3.c. powerPercent (motor share of bus MW) from the WECC composite load work; PF is the assumed motor power factor. | Small industrial motor, Kundur section 7.4.3.c. powerPercent (motor share of bus MW) from the WECC composite load work; PF is the assumed motor power factor. | Small industrial motor, Kundur section 7.4.3.c. powerPercent (motor share of bus MW) from the WECC composite load work; PF is the assumed motor power factor. | Small industrial motor, Kundur section 7.4.3.c. powerPercent (motor share of bus MW) from the WECC composite load work; PF is the assumed motor power factor. | Small industrial motor, Kundur section 7.4.3.c. powerPercent (motor share of bus MW) from the WECC composite load work; PF is the assumed motor power factor. | Small industrial motor, Kundur section 7.4.3.c. powerPercent (motor share of bus MW) from the WECC composite load work; PF is the assumed motor power factor. | Small industrial motor, Kundur section 7.4.3.c. powerPercent (motor share of bus MW) from the WECC composite load work; PF is the assumed motor power factor. | Small industrial motor, Kundur section 7.4.3.c. powerPercent (motor share of bus MW) from the WECC composite load work; PF is the assumed motor power factor. | Small industrial motor, Kundur section 7.4.3.c. powerPercent (motor share of bus MW) from the WECC composite load work; PF is the assumed motor power factor. | Small industrial motor, Kundur section 7.4.3.c. powerPercent (motor share of bus MW) from the WECC composite load work; PF is the assumed motor power factor. | Small industrial motor, Kundur section 7.4.3.c. powerPercent (motor share of bus MW) from the WECC composite load work; PF is the assumed motor power factor. | Small industrial motor, Kundur section 7.4.3.c. powerPercent (motor share of bus MW) from the WECC composite load work; PF is the assumed motor power factor. | Small industrial motor, Kundur section 7.4.3.c. powerPercent (motor share of bus MW) from the WECC composite load work; PF is the assumed motor power factor. | Small industrial motor, Kundur section 7.4.3.c. powerPercent (motor share of bus MW) from the WECC composite load work; PF is the assumed motor power factor. | Small industrial motor, Kundur section 7.4.3.c. powerPercent (motor share of bus MW) from the WECC composite load work; PF is the assumed motor power factor. | Small industrial motor, Kundur section 7.4.3.c. powerPercent (motor share of bus MW) from the WECC composite load work; PF is the assumed motor power factor. | Small industrial motor, Kundur section 7.4.3.c. powerPercent (motor share of bus MW) from the WECC composite load work; PF is the assumed motor power factor. | Small industrial motor, Kundur section 7.4.3.c. powerPercent (motor share of bus MW) from the WECC composite load work; PF is the assumed motor power factor. | Small industrial motor, Kundur section 7.4.3.c. powerPercent (motor share of bus MW) from the WECC composite load work; PF is the assumed motor power factor. | Small industrial motor, Kundur section 7.4.3.c. powerPercent (motor share of bus MW) from the WECC composite load work; PF is the assumed motor power factor. | Small industrial motor, Kundur section 7.4.3.c. powerPercent (motor share of bus MW) from the WECC composite load work; PF is the assumed motor power factor. | Small industrial motor, Kundur section 7.4.3.c. powerPercent (motor share of bus MW) from the WECC composite load work; PF is the assumed motor power factor. | Small industrial motor, Kundur section 7.4.3.c. powerPercent (motor share of bus MW) from the WECC composite load work; PF is the assumed motor power factor. | Small industrial motor, Kundur section 7.4.3.c. powerPercent (motor share of bus MW) from the WECC composite load work; PF is the assumed motor power factor. | Small industrial motor, Kundur section 7.4.3.c. powerPercent (motor share of bus MW) from the WECC composite load work; PF is the assumed motor power factor. | Small industrial motor, Kundur section 7.4.3.c. powerPercent (motor share of bus MW) from the WECC composite load work; PF is the assumed motor power factor. | Small industrial motor, Kundur section 7.4.3.c. powerPercent (motor share of bus MW) from the WECC composite load work; PF is the assumed motor power factor. | Small industrial motor, Kundur section 7.4.3.c. powerPercent (motor share of bus MW) from the WECC composite load work; PF is the assumed motor power factor. | Small industrial motor, Kundur section 7.4.3.c. powerPercent (motor share of bus MW) from the WECC composite load work; PF is the assumed motor power factor. | Small industrial motor, Kundur section 7.4.3.c. powerPercent (motor share of bus MW) from the WECC composite load work; PF is the assumed motor power factor. | Small industrial motor, Kundur section 7.4.3.c. powerPercent (motor share of bus MW) from the WECC composite load work; PF is the assumed motor power factor. | Small industrial motor, Kundur section 7.4.3.c. powerPercent (motor share of bus MW) from the WECC composite load work; PF is the assumed motor power factor. | Small industrial motor, Kundur section 7.4.3.c. powerPercent (motor share of bus MW) from the WECC composite load work; PF is the assumed motor power factor. | Small industrial motor, Kundur section 7.4.3.c. powerPercent (motor share of bus MW) from the WECC composite load work; PF is the assumed motor power factor. | Small industrial motor, Kundur section 7.4.3.c. powerPercent (motor share of bus MW) from the WECC composite load work; PF is the assumed motor power factor. | Small industrial motor, Kundur section 7.4.3.c. powerPercent (motor share of bus MW) from the WECC composite load work; PF is the assumed motor power factor. | Small industrial motor, Kundur section 7.4.3.c. powerPercent (motor share of bus MW) from the WECC composite load work; PF is the assumed motor power factor. | Small industrial motor, Kundur section 7.4.3.c. powerPercent (motor share of bus MW) from the WECC composite load work; PF is the assumed motor power factor. | Small industrial motor, Kundur section 7.4.3.c. powerPercent (motor share of bus MW) from the WECC composite load work; PF is the assumed motor power factor. | Small industrial motor, Kundur section 7.4.3.c. powerPercent (motor share of bus MW) from the WECC composite load work; PF is the assumed motor power factor. | Small industrial motor, Kundur section 7.4.3.c. powerPercent (motor share of bus MW) from the WECC composite load work; PF is the assumed motor power factor. | Small industrial motor, Kundur section 7.4.3.c. powerPercent (motor share of bus MW) from the WECC composite load work; PF is the assumed motor power factor. | Small industrial motor, Kundur section 7.4.3.c. powerPercent (motor share of bus MW) from the WECC composite load work; PF is the assumed motor power factor. | Small industrial motor, Kundur section 7.4.3.c. powerPercent (motor share of bus MW) from the WECC composite load work; PF is the assumed motor power factor. | Small industrial motor, Kundur section 7.4.3.c. powerPercent (motor share of bus MW) from the WECC composite load work; PF is the assumed motor power factor. | Small industrial motor, Kundur section 7.4.3.c. powerPercent (motor share of bus MW) from the WECC composite load work; PF is the assumed motor power factor. | Small industrial motor, Kundur section 7.4.3.c. powerPercent (motor share of bus MW) from the WECC composite load work; PF is the assumed motor power factor. | Small industrial motor, Kundur section 7.4.3.c. powerPercent (motor share of bus MW) from the WECC composite load work; PF is the assumed motor power factor. | Small industrial motor, Kundur section 7.4.3.c. powerPercent (motor share of bus MW) from the WECC composite load work; PF is the assumed motor power factor. | Small industrial motor, Kundur section 7.4.3.c. powerPercent (motor share of bus MW) from the WECC composite load work; PF is the assumed motor power factor. | Small industrial motor, Kundur section 7.4.3.c. powerPercent (motor share of bus MW) from the WECC composite load work; PF is the assumed motor power factor. | Small industrial motor, Kundur section 7.4.3.c. powerPercent (motor share of bus MW) from the WECC composite load work; PF is the assumed motor power factor. | Small industrial motor, Kundur section 7.4.3.c. powerPercent (motor share of bus MW) from the WECC composite load work; PF is the assumed motor power factor. | Small industrial motor, Kundur section 7.4.3.c. powerPercent (motor share of bus MW) from the WECC composite load work; PF is the assumed motor power factor. | Small industrial motor, Kundur section 7.4.3.c. powerPercent (motor share of bus MW) from the WECC composite load work; PF is the assumed motor power factor. | Small industrial motor, Kundur section 7.4.3.c. powerPercent (motor share of bus MW) from the WECC composite load work; PF is the assumed motor power factor. | Small industrial motor, Kundur section 7.4.3.c. powerPercent (motor share of bus MW) from the WECC composite load work; PF is the assumed motor power factor. | Small industrial motor, Kundur section 7.4.3.c. powerPercent (motor share of bus MW) from the WECC composite load work; PF is the assumed motor power factor. | Small industrial motor, Kundur section 7.4.3.c. powerPercent (motor share of bus MW) from the WECC composite load work; PF is the assumed motor power factor. | Small industrial motor, Kundur section 7.4.3.c. powerPercent (motor share of bus MW) from the WECC composite load work; PF is the assumed motor power factor. | Small industrial motor, Kundur section 7.4.3.c. powerPercent (motor share of bus MW) from the WECC composite load work; PF is the assumed motor power factor. | Small industrial motor, Kundur section 7.4.3.c. powerPercent (motor share of bus MW) from the WECC composite load work; PF is the assumed motor power factor. | Small industrial motor, Kundur section 7.4.3.c. powerPercent (motor share of bus MW) from the WECC composite load work; PF is the assumed motor power factor. | Small industrial motor, Kundur section 7.4.3.c. powerPercent (motor share of bus MW) from the WECC composite load work; PF is the assumed motor power factor. | Small industrial motor, Kundur section 7.4.3.c. powerPercent (motor share of bus MW) from the WECC composite load work; PF is the assumed motor power factor. | Small industrial motor, Kundur section 7.4.3.c. powerPercent (motor share of bus MW) from the WECC composite load work; PF is the assumed motor power factor. | Small industrial motor, Kundur section 7.4.3.c. powerPercent (motor share of bus MW) from the WECC composite load work; PF is the assumed motor power factor. | Small industrial motor, Kundur section 7.4.3.c. powerPercent (motor share of bus MW) from the WECC composite load work; PF is the assumed motor power factor. | Small industrial motor, Kundur section 7.4.3.c. powerPercent (motor share of bus MW) from the WECC composite load work; PF is the assumed motor power factor. | Small industrial motor, Kundur section 7.4.3.c. powerPercent (motor share of bus MW) from the WECC composite load work; PF is the assumed motor power factor. | Small industrial motor, Kundur section 7.4.3.c. powerPercent (motor share of bus MW) from the WECC composite load work; PF is the assumed motor power factor. | Small industrial motor, Kundur section 7.4.3.c. powerPercent (motor share of bus MW) from the WECC composite load work; PF is the assumed motor power factor. | Small industrial motor, Kundur section 7.4.3.c. powerPercent (motor share of bus MW) from the WECC composite load work; PF is the assumed motor power factor. | Small industrial motor, Kundur section 7.4.3.c. powerPercent (motor share of bus MW) from the WECC composite load work; PF is the assumed motor power factor. | Small industrial motor, Kundur section 7.4.3.c. powerPercent (motor share of bus MW) from the WECC composite load work; PF is the assumed motor power factor. | Small industrial motor, Kundur section 7.4.3.c. powerPercent (motor share of bus MW) from the WECC composite load work; PF is the assumed motor power factor. | Small industrial motor, Kundur section 7.4.3.c. powerPercent (motor share of bus MW) from the WECC composite load work; PF is the assumed motor power factor. | Small industrial motor, Kundur section 7.4.3.c. powerPercent (motor share of bus MW) from the WECC composite load work; PF is the assumed motor power factor. | Small industrial motor, Kundur section 7.4.3.c. powerPercent (motor share of bus MW) from the WECC composite load work; PF is the assumed motor power factor. | Small industrial motor, Kundur section 7.4.3.c. powerPercent (motor share of bus MW) from the WECC composite load work; PF is the assumed motor power factor. | Small industrial motor, Kundur section 7.4.3.c. powerPercent (motor share of bus MW) from the WECC composite load work; PF is the assumed motor power factor. | Small industrial motor, Kundur section 7.4.3.c. powerPercent (motor share of bus MW) from the WECC composite load work; PF is the assumed motor power factor. | Small industrial motor, Kundur section 7.4.3.c. powerPercent (motor share of bus MW) from the WECC composite load work; PF is the assumed motor power factor. | Small industrial motor, Kundur section 7.4.3.c. powerPercent (motor share of bus MW) from the WECC composite load work; PF is the assumed motor power factor. | Small industrial motor, Kundur section 7.4.3.c. powerPercent (motor share of bus MW) from the WECC composite load work; PF is the assumed motor power factor. | Small industrial motor, Kundur section 7.4.3.c. powerPercent (motor share of bus MW) from the WECC composite load work; PF is the assumed motor power factor. | Small industrial motor, Kundur section 7.4.3.c. powerPercent (motor share of bus MW) from the WECC composite load work; PF is the assumed motor power factor. | Small industrial motor, Kundur section 7.4.3.c. powerPercent (motor share of bus MW) from the WECC composite load work; PF is the assumed motor power factor. | Small industrial motor, Kundur section 7.4.3.c. powerPercent (motor share of bus MW) from the WECC composite load work; PF is the assumed motor power factor. | Small industrial motor, Kundur section 7.4.3.c. powerPercent (motor share of bus MW) from the WECC composite load work; PF is the assumed motor power factor. | Small industrial motor, Kundur section 7.4.3.c. powerPercent (motor share of bus MW) from the WECC composite load work; PF is the assumed motor power factor. | Small industrial motor, Kundur section 7.4.3.c. powerPercent (motor share of bus MW) from the WECC composite load work; PF is the assumed motor power factor. | Small industrial motor, Kundur section 7.4.3.c. powerPercent (motor share of bus MW) from the WECC composite load work; PF is the assumed motor power factor. | Small industrial motor, Kundur section 7.4.3.c. powerPercent (motor share of bus MW) from the WECC composite load work; PF is the assumed motor power factor. | Small industrial motor, Kundur section 7.4.3.c. powerPercent (motor share of bus MW) from the WECC composite load work; PF is the assumed motor power factor. | Small industrial motor, Kundur section 7.4.3.c. powerPercent (motor share of bus MW) from the WECC composite load work; PF is the assumed motor power factor. | Small industrial motor, Kundur section 7.4.3.c. powerPercent (motor share of bus MW) from the WECC composite load work; PF is the assumed motor power factor. | Small industrial motor, Kundur section 7.4.3.c. powerPercent (motor share of bus MW) from the WECC composite load work; PF is the assumed motor power factor. | Small industrial motor, Kundur section 7.4.3.c. powerPercent (motor share of bus MW) from the WECC composite load work; PF is the assumed motor power factor. | Small industrial motor, Kundur section 7.4.3.c. powerPercent (motor share of bus MW) from the WECC composite load work; PF is the assumed motor power factor. | Small industrial motor, Kundur section 7.4.3.c. powerPercent (motor share of bus MW) from the WECC composite load work; PF is the assumed motor power factor. | Small industrial motor, Kundur section 7.4.3.c. powerPercent (motor share of bus MW) from the WECC composite load work; PF is the assumed motor power factor. | Small industrial motor, Kundur section 7.4.3.c. powerPercent (motor share of bus MW) from the WECC composite load work; PF is the assumed motor power factor. | Small industrial motor, Kundur section 7.4.3.c. powerPercent (motor share of bus MW) from the WECC composite load work; PF is the assumed motor power factor. | Small industrial motor, Kundur section 7.4.3.c. powerPercent (motor share of bus MW) from the WECC composite load work; PF is the assumed motor power factor. | Small industrial motor, Kundur section 7.4.3.c. powerPercent (motor share of bus MW) from the WECC composite load work; PF is the assumed motor power factor. | Small industrial motor, Kundur section 7.4.3.c. powerPercent (motor share of bus MW) from the WECC composite load work; PF is the assumed motor power factor. | Small industrial motor, Kundur section 7.4.3.c. powerPercent (motor share of bus MW) from the WECC composite load work; PF is the assumed motor power factor. | Small industrial motor, Kundur section 7.4.3.c. powerPercent (motor share of bus MW) from the WECC composite load work; PF is the assumed motor power factor. | Small industrial motor, Kundur section 7.4.3.c. powerPercent (motor share of bus MW) from the WECC composite load work; PF is the assumed motor power factor. | Small industrial motor, Kundur section 7.4.3.c. powerPercent (motor share of bus MW) from the WECC composite load work; PF is the assumed motor power factor. | Small industrial motor, Kundur section 7.4.3.c. powerPercent (motor share of bus MW) from the WECC composite load work; PF is the assumed motor power factor. | Small industrial motor, Kundur section 7.4.3.c. powerPercent (motor share of bus MW) from the WECC composite load work; PF is the assumed motor power factor. | Small industrial motor, Kundur section 7.4.3.c. powerPercent (motor share of bus MW) from the WECC composite load work; PF is the assumed motor power factor. | Small industrial motor, Kundur section 7.4.3.c. powerPercent (motor share of bus MW) from the WECC composite load work; PF is the assumed motor power factor. | Small industrial motor, Kundur section 7.4.3.c. powerPercent (motor share of bus MW) from the WECC composite load work; PF is the assumed motor power factor. | Small industrial motor, Kundur section 7.4.3.c. powerPercent (motor share of bus MW) from the WECC composite load work; PF is the assumed motor power factor. | Small industrial motor, Kundur section 7.4.3.c. powerPercent (motor share of bus MW) from the WECC composite load work; PF is the assumed motor power factor. | Small industrial motor, Kundur section 7.4.3.c. powerPercent (motor share of bus MW) from the WECC composite load work; PF is the assumed motor power factor. | Small industrial motor, Kundur section 7.4.3.c. powerPercent (motor share of bus MW) from the WECC composite load work; PF is the assumed motor power factor. | Small industrial motor, Kundur section 7.4.3.c. powerPercent (motor share of bus MW) from the WECC composite load work; PF is the assumed motor power factor. | Small industrial motor, Kundur section 7.4.3.c. powerPercent (motor share of bus MW) from the WECC composite load work; PF is the assumed motor power factor. | Small industrial motor, Kundur section 7.4.3.c. powerPercent (motor share of bus MW) from the WECC composite load work; PF is the assumed motor power factor. | Small industrial motor, Kundur section 7.4.3.c. powerPercent (motor share of bus MW) from the WECC composite load work; PF is the assumed motor power factor. | Small industrial motor, Kundur section 7.4.3.c. powerPercent (motor share of bus MW) from the WECC composite load work; PF is the assumed motor power factor. | Small industrial motor, Kundur section 7.4.3.c. powerPercent (motor share of bus MW) from the WECC composite load work; PF is the assumed motor power factor. | Small industrial motor, Kundur section 7.4.3.c. powerPercent (motor share of bus MW) from the WECC composite load work; PF is the assumed motor power factor. | Small industrial motor, Kundur section 7.4.3.c. powerPercent (motor share of bus MW) from the WECC composite load work; PF is the assumed motor power factor. | Small industrial motor, Kundur section 7.4.3.c. powerPercent (motor share of bus MW) from the WECC composite load work; PF is the assumed motor power factor. | Small industrial motor, Kundur section 7.4.3.c. powerPercent (motor share of bus MW) from the WECC composite load work; PF is the assumed motor power factor. | Small industrial motor, Kundur section 7.4.3.c. powerPercent (motor share of bus MW) from the WECC composite load work; PF is the assumed motor power factor. | Small industrial motor, Kundur section 7.4.3.c. powerPercent (motor share of bus MW) from the WECC composite load work; PF is the assumed motor power factor. | Small industrial motor, Kundur section 7.4.3.c. powerPercent (motor share of bus MW) from the WECC composite load work; PF is the assumed motor power factor. | Small industrial motor, Kundur section 7.4.3.c. powerPercent (motor share of bus MW) from the WECC composite load work; PF is the assumed motor power factor. | Small industrial motor, Kundur section 7.4.3.c. powerPercent (motor share of bus MW) from the WECC composite load work; PF is the assumed motor power factor. | Small industrial motor, Kundur section 7.4.3.c. powerPercent (motor share of bus MW) from the WECC composite load work; PF is the assumed motor power factor. | Small industrial motor, Kundur section 7.4.3.c. powerPercent (motor share of bus MW) from the WECC composite load work; PF is the assumed motor power factor. | Small industrial motor, Kundur section 7.4.3.c. powerPercent (motor share of bus MW) from the WECC composite load work; PF is the assumed motor power factor. | Small industrial motor, Kundur section 7.4.3.c. powerPercent (motor share of bus MW) from the WECC composite load work; PF is the assumed motor power factor. | Small industrial motor, Kundur section 7.4.3.c. powerPercent (motor share of bus MW) from the WECC composite load work; PF is the assumed motor power factor. | Small industrial motor, Kundur section 7.4.3.c. powerPercent (motor share of bus MW) from the WECC composite load work; PF is the assumed motor power factor. | Small industrial motor, Kundur section 7.4.3.c. powerPercent (motor share of bus MW) from the WECC composite load work; PF is the assumed motor power factor. | Small industrial motor, Kundur section 7.4.3.c. powerPercent (motor share of bus MW) from the WECC composite load work; PF is the assumed motor power factor. | Small industrial motor, Kundur section 7.4.3.c. powerPercent (motor share of bus MW) from the WECC composite load work; PF is the assumed motor power factor. | Small industrial motor, Kundur section 7.4.3.c. powerPercent (motor share of bus MW) from the WECC composite load work; PF is the assumed motor power factor. | Small industrial motor, Kundur section 7.4.3.c. powerPercent (motor share of bus MW) from the WECC composite load work; PF is the assumed motor power factor. | Small industrial motor, Kundur section 7.4.3.c. powerPercent (motor share of bus MW) from the WECC composite load work; PF is the assumed motor power factor. | Small industrial motor, Kundur section 7.4.3.c. powerPercent (motor share of bus MW) from the WECC composite load work; PF is the assumed motor power factor. | Small industrial motor, Kundur section 7.4.3.c. powerPercent (motor share of bus MW) from the WECC composite load work; PF is the assumed motor power factor. | Small industrial motor, Kundur section 7.4.3.c. powerPercent (motor share of bus MW) from the WECC composite load work; PF is the assumed motor power factor. | Small industrial motor, Kundur section 7.4.3.c. powerPercent (motor share of bus MW) from the WECC composite load work; PF is the assumed motor power factor. | Small industrial motor, Kundur section 7.4.3.c. powerPercent (motor share of bus MW) from the WECC composite load work; PF is the assumed motor power factor. | Small industrial motor, Kundur section 7.4.3.c. powerPercent (motor share of bus MW) from the WECC composite load work; PF is the assumed motor power factor. | Small industrial motor, Kundur section 7.4.3.c. powerPercent (motor share of bus MW) from the WECC composite load work; PF is the assumed motor power factor. | Small industrial motor, Kundur section 7.4.3.c. powerPercent (motor share of bus MW) from the WECC composite load work; PF is the assumed motor power factor. | Small industrial motor, Kundur section 7.4.3.c. powerPercent (motor share of bus MW) from the WECC composite load work; PF is the assumed motor power factor. | Small industrial motor, Kundur section 7.4.3.c. powerPercent (motor share of bus MW) from the WECC composite load work; PF is the assumed motor power factor. | Small industrial motor, Kundur section 7.4.3.c. powerPercent (motor share of bus MW) from the WECC composite load work; PF is the assumed motor power factor. | Small industrial motor, Kundur section 7.4.3.c. powerPercent (motor share of bus MW) from the WECC composite load work; PF is the assumed motor power factor. | Small industrial motor, Kundur section 7.4.3.c. powerPercent (motor share of bus MW) from the WECC composite load work; PF is the assumed motor power factor. | Small industrial motor, Kundur section 7.4.3.c. powerPercent (motor share of bus MW) from the WECC composite load work; PF is the assumed motor power factor. | Small industrial motor, Kundur section 7.4.3.c. powerPercent (motor share of bus MW) from the WECC composite load work; PF is the assumed motor power factor. | Small industrial motor, Kundur section 7.4.3.c. powerPercent (motor share of bus MW) from the WECC composite load work; PF is the assumed motor power factor. | Small industrial motor, Kundur section 7.4.3.c. powerPercent (motor share of bus MW) from the WECC composite load work; PF is the assumed motor power factor. | Small industrial motor, Kundur section 7.4.3.c. powerPercent (motor share of bus MW) from the WECC composite load work; PF is the assumed motor power factor. | Small industrial motor, Kundur section 7.4.3.c. powerPercent (motor share of bus MW) from the WECC composite load work; PF is the assumed motor power factor. | Small industrial motor, Kundur section 7.4.3.c. powerPercent (motor share of bus MW) from the WECC composite load work; PF is the assumed motor power factor. | Small industrial motor, Kundur section 7.4.3.c. powerPercent (motor share of bus MW) from the WECC composite load work; PF is the assumed motor power factor. | Small industrial motor, Kundur section 7.4.3.c. powerPercent (motor share of bus MW) from the WECC composite load work; PF is the assumed motor power factor. | Small industrial motor, Kundur section 7.4.3.c. powerPercent (motor share of bus MW) from the WECC composite load work; PF is the assumed motor power factor. | Small industrial motor, Kundur section 7.4.3.c. powerPercent (motor share of bus MW) from the WECC composite load work; PF is the assumed motor power factor. | Small industrial motor, Kundur section 7.4.3.c. powerPercent (motor share of bus MW) from the WECC composite load work; PF is the assumed motor power factor. | Small industrial motor, Kundur section 7.4.3.c. powerPercent (motor share of bus MW) from the WECC composite load work; PF is the assumed motor power factor. | Small industrial motor, Kundur section 7.4.3.c. powerPercent (motor share of bus MW) from the WECC composite load work; PF is the assumed motor power factor. | Small industrial motor, Kundur section 7.4.3.c. powerPercent (motor share of bus MW) from the WECC composite load work; PF is the assumed motor power factor. | Small industrial motor, Kundur section 7.4.3.c. powerPercent (motor share of bus MW) from the WECC composite load work; PF is the assumed motor power factor. | Small industrial motor, Kundur section 7.4.3.c. powerPercent (motor share of bus MW) from the WECC composite load work; PF is the assumed motor power factor. | Small industrial motor, Kundur section 7.4.3.c. powerPercent (motor share of bus MW) from the WECC composite load work; PF is the assumed motor power factor. | Small industrial motor, Kundur section 7.4.3.c. powerPercent (motor share of bus MW) from the WECC composite load work; PF is the assumed motor power factor. | Small industrial motor, Kundur section 7.4.3.c. powerPercent (motor share of bus MW) from the WECC composite load work; PF is the assumed motor power factor. | Small industrial motor, Kundur section 7.4.3.c. powerPercent (motor share of bus MW) from the WECC composite load work; PF is the assumed motor power factor. | Small industrial motor, Kundur section 7.4.3.c. powerPercent (motor share of bus MW) from the WECC composite load work; PF is the assumed motor power factor. | Small industrial motor, Kundur section 7.4.3.c. powerPercent (motor share of bus MW) from the WECC composite load work; PF is the assumed motor power factor. | Small industrial motor, Kundur section 7.4.3.c. powerPercent (motor share of bus MW) from the WECC composite load work; PF is the assumed motor power factor. | Small industrial motor, Kundur section 7.4.3.c. powerPercent (motor share of bus MW) from the WECC composite load work; PF is the assumed motor power factor. | Small industrial motor, Kundur section 7.4.3.c. powerPercent (motor share of bus MW) from the WECC composite load work; PF is the assumed motor power factor. | Small industrial motor, Kundur section 7.4.3.c. powerPercent (motor share of bus MW) from the WECC composite load work; PF is the assumed motor power factor. | Small industrial motor, Kundur section 7.4.3.c. powerPercent (motor share of bus MW) from the WECC composite load work; PF is the assumed motor power factor. | Small industrial motor, Kundur section 7.4.3.c. powerPercent (motor share of bus MW) from the WECC composite load work; PF is the assumed motor power factor. | Small industrial motor, Kundur section 7.4.3.c. powerPercent (motor share of bus MW) from the WECC composite load work; PF is the assumed motor power factor. | Small industrial motor, Kundur section 7.4.3.c. powerPercent (motor share of bus MW) from the WECC composite load work; PF is the assumed motor power factor. | Small industrial motor, Kundur section 7.4.3.c. powerPercent (motor share of bus MW) from the WECC composite load work; PF is the assumed motor power factor. | Small industrial motor, Kundur section 7.4.3.c. powerPercent (motor share of bus MW) from the WECC composite load work; PF is the assumed motor power factor. | Small industrial motor, Kundur section 7.4.3.c. powerPercent (motor share of bus MW) from the WECC composite load work; PF is the assumed motor power factor. | Small industrial motor, Kundur section 7.4.3.c. powerPercent (motor share of bus MW) from the WECC composite load work; PF is the assumed motor power factor. | Small industrial motor, Kundur section 7.4.3.c. powerPercent (motor share of bus MW) from the WECC composite load work; PF is the assumed motor power factor. | Small industrial motor, Kundur section 7.4.3.c. powerPercent (motor share of bus MW) from the WECC composite load work; PF is the assumed motor power factor. | Small industrial motor, Kundur section 7.4.3.c. powerPercent (motor share of bus MW) from the WECC composite load work; PF is the assumed motor power factor. | Small industrial motor, Kundur section 7.4.3.c. powerPercent (motor share of bus MW) from the WECC composite load work; PF is the assumed motor power factor. | Small industrial motor, Kundur section 7.4.3.c. powerPercent (motor share of bus MW) from the WECC composite load work; PF is the assumed motor power factor. | Small industrial motor, Kundur section 7.4.3.c. powerPercent (motor share of bus MW) from the WECC composite load work; PF is the assumed motor power factor. | Small industrial motor, Kundur section 7.4.3.c. powerPercent (motor share of bus MW) from the WECC composite load work; PF is the assumed motor power factor. | Small industrial motor, Kundur section 7.4.3.c. powerPercent (motor share of bus MW) from the WECC composite load work; PF is the assumed motor power factor. | Small industrial motor, Kundur section 7.4.3.c. powerPercent (motor share of bus MW) from the WECC composite load work; PF is the assumed motor power factor. | Small industrial motor, Kundur section 7.4.3.c. powerPercent (motor share of bus MW) from the WECC composite load work; PF is the assumed motor power factor. | Small industrial motor, Kundur section 7.4.3.c. powerPercent (motor share of bus MW) from the WECC composite load work; PF is the assumed motor power factor. | Small industrial motor, Kundur section 7.4.3.c. powerPercent (motor share of bus MW) from the WECC composite load work; PF is the assumed motor power factor. | Small industrial motor, Kundur section 7.4.3.c. powerPercent (motor share of bus MW) from the WECC composite load work; PF is the assumed motor power factor. | Small industrial motor, Kundur section 7.4.3.c. powerPercent (motor share of bus MW) from the WECC composite load work; PF is the assumed motor power factor. | Small industrial motor, Kundur section 7.4.3.c. powerPercent (motor share of bus MW) from the WECC composite load work; PF is the assumed motor power factor. | Small industrial motor, Kundur section 7.4.3.c. powerPercent (motor share of bus MW) from the WECC composite load work; PF is the assumed motor power factor. | Small industrial motor, Kundur section 7.4.3.c. powerPercent (motor share of bus MW) from the WECC composite load work; PF is the assumed motor power factor. | Small industrial motor, Kundur section 7.4.3.c. powerPercent (motor share of bus MW) from the WECC composite load work; PF is the assumed motor power factor. | Small industrial motor, Kundur section 7.4.3.c. powerPercent (motor share of bus MW) from the WECC composite load work; PF is the assumed motor power factor. | Small industrial motor, Kundur section 7.4.3.c. powerPercent (motor share of bus MW) from the WECC composite load work; PF is the assumed motor power factor. | Small industrial motor, Kundur section 7.4.3.c. powerPercent (motor share of bus MW) from the WECC composite load work; PF is the assumed motor power factor. | Small industrial motor, Kundur section 7.4.3.c. powerPercent (motor share of bus MW) from the WECC composite load work; PF is the assumed motor power factor. | Small industrial motor, Kundur section 7.4.3.c. powerPercent (motor share of bus MW) from the WECC composite load work; PF is the assumed motor power factor. | Small industrial motor, Kundur section 7.4.3.c. powerPercent (motor share of bus MW) from the WECC composite load work; PF is the assumed motor power factor. | Small industrial motor, Kundur section 7.4.3.c. powerPercent (motor share of bus MW) from the WECC composite load work; PF is the assumed motor power factor. | Small industrial motor, Kundur section 7.4.3.c. powerPercent (motor share of bus MW) from the WECC composite load work; PF is the assumed motor power factor. | Small industrial motor, Kundur section 7.4.3.c. powerPercent (motor share of bus MW) from the WECC composite load work; PF is the assumed motor power factor. | Small industrial motor, Kundur section 7.4.3.c. powerPercent (motor share of bus MW) from the WECC composite load work; PF is the assumed motor power factor. | Small industrial motor, Kundur section 7.4.3.c. powerPercent (motor share of bus MW) from the WECC composite load work; PF is the assumed motor power factor. | Small industrial motor, Kundur section 7.4.3.c. powerPercent (motor share of bus MW) from the WECC composite load work; PF is the assumed motor power factor. | Small industrial motor, Kundur section 7.4.3.c. powerPercent (motor share of bus MW) from the WECC composite load work; PF is the assumed motor power factor. | Small industrial motor, Kundur section 7.4.3.c. powerPercent (motor share of bus MW) from the WECC composite load work; PF is the assumed motor power factor. | Small industrial motor, Kundur section 7.4.3.c. powerPercent (motor share of bus MW) from the WECC composite load work; PF is the assumed motor power factor. | Small industrial motor, Kundur section 7.4.3.c. powerPercent (motor share of bus MW) from the WECC composite load work; PF is the assumed motor power factor. | Small industrial motor, Kundur section 7.4.3.c. powerPercent (motor share of bus MW) from the WECC composite load work; PF is the assumed motor power factor. | Small industrial motor, Kundur section 7.4.3.c. powerPercent (motor share of bus MW) from the WECC composite load work; PF is the assumed motor power factor. | Small industrial motor, Kundur section 7.4.3.c. powerPercent (motor share of bus MW) from the WECC composite load work; PF is the assumed motor power factor. | Small industrial motor, Kundur section 7.4.3.c. powerPercent (motor share of bus MW) from the WECC composite load work; PF is the assumed motor power factor. | Small industrial motor, Kundur section 7.4.3.c. powerPercent (motor share of bus MW) from the WECC composite load work; PF is the assumed motor power factor. | Small industrial motor, Kundur section 7.4.3.c. powerPercent (motor share of bus MW) from the WECC composite load work; PF is the assumed motor power factor. | Small industrial motor, Kundur section 7.4.3.c. powerPercent (motor share of bus MW) from the WECC composite load work; PF is the assumed motor power factor. | Small industrial motor, Kundur section 7.4.3.c. powerPercent (motor share of bus MW) from the WECC composite load work; PF is the assumed motor power factor. | Small industrial motor, Kundur section 7.4.3.c. powerPercent (motor share of bus MW) from the WECC composite load work; PF is the assumed motor power factor. | Small industrial motor, Kundur section 7.4.3.c. powerPercent (motor share of bus MW) from the WECC composite load work; PF is the assumed motor power factor. | Small industrial motor, Kundur section 7.4.3.c. powerPercent (motor share of bus MW) from the WECC composite load work; PF is the assumed motor power factor. | Small industrial motor, Kundur section 7.4.3.c. powerPercent (motor share of bus MW) from the WECC composite load work; PF is the assumed motor power factor. | Small industrial motor, Kundur section 7.4.3.c. powerPercent (motor share of bus MW) from the WECC composite load work; PF is the assumed motor power factor. | Small industrial motor, Kundur section 7.4.3.c. powerPercent (motor share of bus MW) from the WECC composite load work; PF is the assumed motor power factor.
powerPercent | 0.55 | 0.55 | 0.55 | 0.55 | 0.55 | 0.55 | 0.55 | 0.55 | 0.55 | 0.55 | 0.55 | 0.55 | 0.55 | 0.55 | 0.55 | 0.55 | 0.55 | 0.55 | 0.55 | 0.55 | 0.55 | 0.55 | 0.55 | 0.55 | 0.55 | 0.55 | 0.55 | 0.55 | 0.55 | 0.55 | 0.55 | 0.55 | 0.55 | 0.55 | 0.55 | 0.55 | 0.55 | 0.55 | 0.55 | 0.55 | 0.55 | 0.55 | 0.55 | 0.55 | 0.55 | 0.55 | 0.55 | 0.55 | 0.55 | 0.55 | 0.55 | 0.55 | 0.55 | 0.55 | 0.55 | 0.55 | 0.55 | 0.55 | 0.55 | 0.55 | 0.55 | 0.55 | 0.55 | 0.55 | 0.55 | 0.55 | 0.55 | 0.55 | 0.55 | 0.55 | 0.55 | 0.55 | 0.55 | 0.55 | 0.55 | 0.55 | 0.55 | 0.55 | 0.55 | 0.55 | 0.55 | 0.55 | 0.55 | 0.55 | 0.55 | 0.55 | 0.55 | 0.55 | 0.55 | 0.55 | 0.55 | 0.55 | 0.55 | 0.55 | 0.55 | 0.55 | 0.55 | 0.55 | 0.55 | 0.55 | 0.55 | 0.55 | 0.55 | 0.55 | 0.55 | 0.55 | 0.55 | 0.55 | 0.55 | 0.55 | 0.55 | 0.55 | 0.55 | 0.55 | 0.55 | 0.55 | 0.55 | 0.55 | 0.55 | 0.55 | 0.55 | 0.55 | 0.55 | 0.55 | 0.55 | 0.55 | 0.55 | 0.55 | 0.55 | 0.55 | 0.55 | 0.55 | 0.55 | 0.55 | 0.55 | 0.55 | 0.55 | 0.55 | 0.55 | 0.55 | 0.55 | 0.55 | 0.55 | 0.55 | 0.55 | 0.55 | 0.55 | 0.55 | 0.55 | 0.55 | 0.55 | 0.55 | 0.55 | 0.55 | 0.55 | 0.55 | 0.55 | 0.55 | 0.55 | 0.55 | 0.55 | 0.55 | 0.55 | 0.55 | 0.55 | 0.55 | 0.55 | 0.55 | 0.55 | 0.55 | 0.55 | 0.55 | 0.55 | 0.55 | 0.55 | 0.55 | 0.55 | 0.55 | 0.55 | 0.55 | 0.55 | 0.55 | 0.55 | 0.55 | 0.55 | 0.55 | 0.55 | 0.55 | 0.55 | 0.55 | 0.55 | 0.55 | 0.55 | 0.55 | 0.55 | 0.55 | 0.55 | 0.55 | 0.55 | 0.55 | 0.55 | 0.55 | 0.55 | 0.55 | 0.55 | 0.55 | 0.55 | 0.55 | 0.55 | 0.55 | 0.55 | 0.55 | 0.55 | 0.55 | 0.55 | 0.55 | 0.55 | 0.55 | 0.55 | 0.55 | 0.55 | 0.55 | 0.55 | 0.55 | 0.55 | 0.55 | 0.55 | 0.55 | 0.55 | 0.55 | 0.55 | 0.55 | 0.55 | 0.55 | 0.55 | 0.55 | 0.55 | 0.55 | 0.55 | 0.55 | 0.55 | 0.55 | 0.55 | 0.55 | 0.55 | 0.55 | 0.55 | 0.55 | 0.55 | 0.55 | 0.55 | 0.55 | 0.55 | 0.55 | 0.55 | 0.55 | 0.55 | 0.55 | 0.55 | 0.55 | 0.55 | 0.55 | 0.55 | 0.55 | 0.55 | 0.55 | 0.55 | 0.55 | 0.55 | 0.55 | 0.55 | 0.55 | 0.55 | 0.55 | 0.55 | 0.55 | 0.55 | 0.55 | 0.55 | 0.55 | 0.55 | 0.55 | 0.55 | 0.55 | 0.55 | 0.55 | 0.55 | 0.55 | 0.55 | 0.55 | 0.55 | 0.55 | 0.55 | 0.55 | 0.55 | 0.55 | 0.55 | 0.55 | 0.55 | 0.55 | 0.55 | 0.55 | 0.55 | 0.55 | 0.55 | 0.55 | 0.55 | 0.55 | 0.55 | 0.55 | 0.55 | 0.55 | 0.55 | 0.55 | 0.55 | 0.55 | 0.55 | 0.55 | 0.55 | 0.55 | 0.55 | 0.55 | 0.55 | 0.55 | 0.55 | 0.55 | 0.55 | 0.55 | 0.55 | 0.55 | 0.55 | 0.55 | 0.55 | 0.55 | 0.55 | 0.55 | 0.55 | 0.55 | 0.55 | 0.55 | 0.55 | 0.55 | 0.55 | 0.55 | 0.55 | 0.55 | 0.55 | 0.55 | 0.55 | 0.55 | 0.55 | 0.55 | 0.55 | 0.55 | 0.55 | 0.55 | 0.55 | 0.55 | 0.55 | 0.55 | 0.55 | 0.55 | 0.55 | 0.55 | 0.55 | 0.55 | 0.55 | 0.55 | 0.55 | 0.55 | 0.55 | 0.55 | 0.55 | 0.55 | 0.55 | 0.55 | 0.55 | 0.55 | 0.55 | 0.55 | 0.55 | 0.55 | 0.55 | 0.55 | 0.55 | 0.55 | 0.55 | 0.55 | 0.55 | 0.55 | 0.55 | 0.55 | 0.55 | 0.55 | 0.55 | 0.55 | 0.55 | 0.55 | 0.55 | 0.55 | 0.55 | 0.55 | 0.55 | 0.55 | 0.55 | 0.55 | 0.55 | 0.55 | 0.55 | 0.55 | 0.55 | 0.55 | 0.55 | 0.55 | 0.55 | 0.55 | 0.55 | 0.55 | 0.55 | 0.55 | 0.55 | 0.55 | 0.55 | 0.55 | 0.55 | 0.55 | 0.55 | 0.55 | 0.55 | 0.55 | 0.55 | 0.55 | 0.55 | 0.55 | 0.55 | 0.55 | 0.55 | 0.55 | 0.55 | 0.55 | 0.55 | 0.55 | 0.55 | 0.55 | 0.55 | 0.55 | 0.55 | 0.55 | 0.55 | 0.55 | 0.55 | 0.55 | 0.55 | 0.55 | 0.55 | 0.55 | 0.55 | 0.55 | 0.55 | 0.55 | 0.55 | 0.55 | 0.55 | 0.55 | 0.55 | 0.55 | 0.55 | 0.55 | 0.55 | 0.55 | 0.55 | 0.55 | 0.55 | 0.55 | 0.55 | 0.55 | 0.55 | 0.55 | 0.55 | 0.55 | 0.55 | 0.55 | 0.55 | 0.55 | 0.55 | 0.55 | 0.55 | 0.55 | 0.55 | 0.55 | 0.55 | 0.55 | 0.55 | 0.55 | 0.55 | 0.55 | 0.55 | 0.55 | 0.55 | 0.55 | 0.55 | 0.55 | 0.55 | 0.55 | 0.55 | 0.55 | 0.55 | 0.55 | 0.55 | 0.55 | 0.55 | 0.55 | 0.55 | 0.55 | 0.55 | 0.55 | 0.55 | 0.55 | 0.55 | 0.55 | 0.55 | 0.55 | 0.55 | 0.55 | 0.55 | 0.55 | 0.55 | 0.55 | 0.55 | 0.55 | 0.55 | 0.55 | 0.55 | 0.55 | 0.55 | 0.55 | 0.55 | 0.55 | 0.55 | 0.55 | 0.55 | 0.55 | 0.55 | 0.55 | 0.55 | 0.55 | 0.55 | 0.55 | 0.55 | 0.55 | 0.55 | 0.55 | 0.55 | 0.55 | 0.55 | 0.55 | 0.55 | 0.55 | 0.55 | 0.55 | 0.55 | 0.55 | 0.55 | 0.55 | 0.55 | 0.55 | 0.55 | 0.55 | 0.55 | 0.55 | 0.55 | 0.55 | 0.55 | 0.55 | 0.55 | 0.55 | 0.55 | 0.55 | 0.55 | 0.55 | 0.55 | 0.55 | 0.55 | 0.55 | 0.55 | 0.55 | 0.55 | 0.55 | 0.55 | 0.55 | 0.55 | 0.55 | 0.55 | 0.55 | 0.55 | 0.55 | 0.55 | 0.55 | 0.55 | 0.55 | 0.55 | 0.55 | 0.55 | 0.55 | 0.55 | 0.55 | 0.55 | 0.55 | 0.55 | 0.55 | 0.55 | 0.55 | 0.55 | 0.55 | 0.55 | 0.55 | 0.55 | 0.55 | 0.55 | 0.55 | 0.55 | 0.55 | 0.55 | 0.55 | 0.55 | 0.55 | 0.55 | 0.55 | 0.55 | 0.55 | 0.55 | 0.55 | 0.55 | 0.55 | 0.55 | 0.55 | 0.55 | 0.55 | 0.55 | 0.55 | 0.55 | 0.55 | 0.55 | 0.55 | 0.55 | 0.55 | 0.55 | 0.55 | 0.55 | 0.55 | 0.55 | 0.55 | 0.55 | 0.55 | 0.55 | 0.55 | 0.55 | 0.55 | 0.55 | 0.55 | 0.55 | 0.55 | 0.55 | 0.55 | 0.55 | 0.55 | 0.55 | 0.55 | 0.55 | 0.55 | 0.55 | 0.55 | 0.55
Rs | 0.078 | 0.078 | 0.078 | 0.078 | 0.078 | 0.078 | 0.078 | 0.078 | 0.078 | 0.078 | 0.078 | 0.078 | 0.078 | 0.078 | 0.078 | 0.078 | 0.078 | 0.078 | 0.078 | 0.078 | 0.078 | 0.078 | 0.078 | 0.078 | 0.078 | 0.078 | 0.078 | 0.078 | 0.078 | 0.078 | 0.078 | 0.078 | 0.078 | 0.078 | 0.078 | 0.078 | 0.078 | 0.078 | 0.078 | 0.078 | 0.078 | 0.078 | 0.078 | 0.078 | 0.078 | 0.078 | 0.078 | 0.078 | 0.078 | 0.078 | 0.078 | 0.078 | 0.078 | 0.078 | 0.078 | 0.078 | 0.078 | 0.078 | 0.078 | 0.078 | 0.078 | 0.078 | 0.078 | 0.078 | 0.078 | 0.078 | 0.078 | 0.078 | 0.078 | 0.078 | 0.078 | 0.078 | 0.078 | 0.078 | 0.078 | 0.078 | 0.078 | 0.078 | 0.078 | 0.078 | 0.078 | 0.078 | 0.078 | 0.078 | 0.078 | 0.078 | 0.078 | 0.078 | 0.078 | 0.078 | 0.078 | 0.078 | 0.078 | 0.078 | 0.078 | 0.078 | 0.078 | 0.078 | 0.078 | 0.078 | 0.078 | 0.078 | 0.078 | 0.078 | 0.078 | 0.078 | 0.078 | 0.078 | 0.078 | 0.078 | 0.078 | 0.078 | 0.078 | 0.078 | 0.078 | 0.078 | 0.078 | 0.078 | 0.078 | 0.078 | 0.078 | 0.078 | 0.078 | 0.078 | 0.078 | 0.078 | 0.078 | 0.078 | 0.078 | 0.078 | 0.078 | 0.078 | 0.078 | 0.078 | 0.078 | 0.078 | 0.078 | 0.078 | 0.078 | 0.078 | 0.078 | 0.078 | 0.078 | 0.078 | 0.078 | 0.078 | 0.078 | 0.078 | 0.078 | 0.078 | 0.078 | 0.078 | 0.078 | 0.078 | 0.078 | 0.078 | 0.078 | 0.078 | 0.078 | 0.078 | 0.078 | 0.078 | 0.078 | 0.078 | 0.078 | 0.078 | 0.078 | 0.078 | 0.078 | 0.078 | 0.078 | 0.078 | 0.078 | 0.078 | 0.078 | 0.078 | 0.078 | 0.078 | 0.078 | 0.078 | 0.078 | 0.078 | 0.078 | 0.078 | 0.078 | 0.078 | 0.078 | 0.078 | 0.078 | 0.078 | 0.078 | 0.078 | 0.078 | 0.078 | 0.078 | 0.078 | 0.078 | 0.078 | 0.078 | 0.078 | 0.078 | 0.078 | 0.078 | 0.078 | 0.078 | 0.078 | 0.078 | 0.078 | 0.078 | 0.078 | 0.078 | 0.078 | 0.078 | 0.078 | 0.078 | 0.078 | 0.078 | 0.078 | 0.078 | 0.078 | 0.078 | 0.078 | 0.078 | 0.078 | 0.078 | 0.078 | 0.078 | 0.078 | 0.078 | 0.078 | 0.078 | 0.078 | 0.078 | 0.078 | 0.078 | 0.078 | 0.078 | 0.078 | 0.078 | 0.078 | 0.078 | 0.078 | 0.078 | 0.078 | 0.078 | 0.078 | 0.078 | 0.078 | 0.078 | 0.078 | 0.078 | 0.078 | 0.078 | 0.078 | 0.078 | 0.078 | 0.078 | 0.078 | 0.078 | 0.078 | 0.078 | 0.078 | 0.078 | 0.078 | 0.078 | 0.078 | 0.078 | 0.078 | 0.078 | 0.078 | 0.078 | 0.078 | 0.078 | 0.078 | 0.078 | 0.078 | 0.078 | 0.078 | 0.078 | 0.078 | 0.078 | 0.078 | 0.078 | 0.078 | 0.078 | 0.078 | 0.078 | 0.078 | 0.078 | 0.078 | 0.078 | 0.078 | 0.078 | 0.078 | 0.078 | 0.078 | 0.078 | 0.078 | 0.078 | 0.078 | 0.078 | 0.078 | 0.078 | 0.078 | 0.078 | 0.078 | 0.078 | 0.078 | 0.078 | 0.078 | 0.078 | 0.078 | 0.078 | 0.078 | 0.078 | 0.078 | 0.078 | 0.078 | 0.078 | 0.078 | 0.078 | 0.078 | 0.078 | 0.078 | 0.078 | 0.078 | 0.078 | 0.078 | 0.078 | 0.078 | 0.078 | 0.078 | 0.078 | 0.078 | 0.078 | 0.078 | 0.078 | 0.078 | 0.078 | 0.078 | 0.078 | 0.078 | 0.078 | 0.078 | 0.078 | 0.078 | 0.078 | 0.078 | 0.078 | 0.078 | 0.078 | 0.078 | 0.078 | 0.078 | 0.078 | 0.078 | 0.078 | 0.078 | 0.078 | 0.078 | 0.078 | 0.078 | 0.078 | 0.078 | 0.078 | 0.078 | 0.078 | 0.078 | 0.078 | 0.078 | 0.078 | 0.078 | 0.078 | 0.078 | 0.078 | 0.078 | 0.078 | 0.078 | 0.078 | 0.078 | 0.078 | 0.078 | 0.078 | 0.078 | 0.078 | 0.078 | 0.078 | 0.078 | 0.078 | 0.078 | 0.078 | 0.078 | 0.078 | 0.078 | 0.078 | 0.078 | 0.078 | 0.078 | 0.078 | 0.078 | 0.078 | 0.078 | 0.078 | 0.078 | 0.078 | 0.078 | 0.078 | 0.078 | 0.078 | 0.078 | 0.078 | 0.078 | 0.078 | 0.078 | 0.078 | 0.078 | 0.078 | 0.078 | 0.078 | 0.078 | 0.078 | 0.078 | 0.078 | 0.078 | 0.078 | 0.078 | 0.078 | 0.078 | 0.078 | 0.078 | 0.078 | 0.078 | 0.078 | 0.078 | 0.078 | 0.078 | 0.078 | 0.078 | 0.078 | 0.078 | 0.078 | 0.078 | 0.078 | 0.078 | 0.078 | 0.078 | 0.078 | 0.078 | 0.078 | 0.078 | 0.078 | 0.078 | 0.078 | 0.078 | 0.078 | 0.078 | 0.078 | 0.078 | 0.078 | 0.078 | 0.078 | 0.078 | 0.078 | 0.078 | 0.078 | 0.078 | 0.078 | 0.078 | 0.078 | 0.078 | 0.078 | 0.078 | 0.078 | 0.078 | 0.078 | 0.078 | 0.078 | 0.078 | 0.078 | 0.078 | 0.078 | 0.078 | 0.078 | 0.078 | 0.078 | 0.078 | 0.078 | 0.078 | 0.078 | 0.078 | 0.078 | 0.078 | 0.078 | 0.078 | 0.078 | 0.078 | 0.078 | 0.078 | 0.078 | 0.078 | 0.078 | 0.078 | 0.078 | 0.078 | 0.078 | 0.078 | 0.078 | 0.078 | 0.078 | 0.078 | 0.078 | 0.078 | 0.078 | 0.078 | 0.078 | 0.078 | 0.078 | 0.078 | 0.078 | 0.078 | 0.078 | 0.078 | 0.078 | 0.078 | 0.078 | 0.078 | 0.078 | 0.078 | 0.078 | 0.078 | 0.078 | 0.078 | 0.078 | 0.078 | 0.078 | 0.078 | 0.078 | 0.078 | 0.078 | 0.078 | 0.078 | 0.078 | 0.078 | 0.078 | 0.078 | 0.078 | 0.078 | 0.078 | 0.078 | 0.078 | 0.078 | 0.078 | 0.078 | 0.078 | 0.078 | 0.078 | 0.078 | 0.078 | 0.078 | 0.078 | 0.078 | 0.078 | 0.078 | 0.078 | 0.078 | 0.078 | 0.078 | 0.078 | 0.078 | 0.078 | 0.078 | 0.078 | 0.078 | 0.078 | 0.078 | 0.078 | 0.078 | 0.078 | 0.078 | 0.078 | 0.078 | 0.078 | 0.078 | 0.078 | 0.078 | 0.078 | 0.078 | 0.078 | 0.078 | 0.078 | 0.078 | 0.078 | 0.078 | 0.078 | 0.078 | 0.078 | 0.078 | 0.078 | 0.078 | 0.078 | 0.078 | 0.078 | 0.078 | 0.078 | 0.078 | 0.078 | 0.078 | 0.078 | 0.078 | 0.078 | 0.078 | 0.078 | 0.078 | 0.078 | 0.078 | 0.078 | 0.078 | 0.078 | 0.078 | 0.078 | 0.078 | 0.078 | 0.078 | 0.078 | 0.078 | 0.078 | 0.078 | 0.078 | 0.078 | 0.078 | 0.078 | 0.078 | 0.078 | 0.078 | 0.078 | 0.078 | 0.078 | 0.078 | 0.078 | 0.078 | 0.078 | 0.078 | 0.078 | 0.078 | 0.078 | 0.078 | 0.078 | 0.078 | 0.078 | 0.078 | 0.078 | 0.078 | 0.078 | 0.078 | 0.078 | 0.078 | 0.078 | 0.078 | 0.078 | 0.078 | 0.078 | 0.078 | 0.078 | 0.078 | 0.078 | 0.078 | 0.078 | 0.078 | 0.078 | 0.078 | 0.078 | 0.078 | 0.078
Rr | 0.044 | 0.044 | 0.044 | 0.044 | 0.044 | 0.044 | 0.044 | 0.044 | 0.044 | 0.044 | 0.044 | 0.044 | 0.044 | 0.044 | 0.044 | 0.044 | 0.044 | 0.044 | 0.044 | 0.044 | 0.044 | 0.044 | 0.044 | 0.044 | 0.044 | 0.044 | 0.044 | 0.044 | 0.044 | 0.044 | 0.044 | 0.044 | 0.044 | 0.044 | 0.044 | 0.044 | 0.044 | 0.044 | 0.044 | 0.044 | 0.044 | 0.044 | 0.044 | 0.044 | 0.044 | 0.044 | 0.044 | 0.044 | 0.044 | 0.044 | 0.044 | 0.044 | 0.044 | 0.044 | 0.044 | 0.044 | 0.044 | 0.044 | 0.044 | 0.044 | 0.044 | 0.044 | 0.044 | 0.044 | 0.044 | 0.044 | 0.044 | 0.044 | 0.044 | 0.044 | 0.044 | 0.044 | 0.044 | 0.044 | 0.044 | 0.044 | 0.044 | 0.044 | 0.044 | 0.044 | 0.044 | 0.044 | 0.044 | 0.044 | 0.044 | 0.044 | 0.044 | 0.044 | 0.044 | 0.044 | 0.044 | 0.044 | 0.044 | 0.044 | 0.044 | 0.044 | 0.044 | 0.044 | 0.044 | 0.044 | 0.044 | 0.044 | 0.044 | 0.044 | 0.044 | 0.044 | 0.044 | 0.044 | 0.044 | 0.044 | 0.044 | 0.044 | 0.044 | 0.044 | 0.044 | 0.044 | 0.044 | 0.044 | 0.044 | 0.044 | 0.044 | 0.044 | 0.044 | 0.044 | 0.044 | 0.044 | 0.044 | 0.044 | 0.044 | 0.044 | 0.044 | 0.044 | 0.044 | 0.044 | 0.044 | 0.044 | 0.044 | 0.044 | 0.044 | 0.044 | 0.044 | 0.044 | 0.044 | 0.044 | 0.044 | 0.044 | 0.044 | 0.044 | 0.044 | 0.044 | 0.044 | 0.044 | 0.044 | 0.044 | 0.044 | 0.044 | 0.044 | 0.044 | 0.044 | 0.044 | 0.044 | 0.044 | 0.044 | 0.044 | 0.044 | 0.044 | 0.044 | 0.044 | 0.044 | 0.044 | 0.044 | 0.044 | 0.044 | 0.044 | 0.044 | 0.044 | 0.044 | 0.044 | 0.044 | 0.044 | 0.044 | 0.044 | 0.044 | 0.044 | 0.044 | 0.044 | 0.044 | 0.044 | 0.044 | 0.044 | 0.044 | 0.044 | 0.044 | 0.044 | 0.044 | 0.044 | 0.044 | 0.044 | 0.044 | 0.044 | 0.044 | 0.044 | 0.044 | 0.044 | 0.044 | 0.044 | 0.044 | 0.044 | 0.044 | 0.044 | 0.044 | 0.044 | 0.044 | 0.044 | 0.044 | 0.044 | 0.044 | 0.044 | 0.044 | 0.044 | 0.044 | 0.044 | 0.044 | 0.044 | 0.044 | 0.044 | 0.044 | 0.044 | 0.044 | 0.044 | 0.044 | 0.044 | 0.044 | 0.044 | 0.044 | 0.044 | 0.044 | 0.044 | 0.044 | 0.044 | 0.044 | 0.044 | 0.044 | 0.044 | 0.044 | 0.044 | 0.044 | 0.044 | 0.044 | 0.044 | 0.044 | 0.044 | 0.044 | 0.044 | 0.044 | 0.044 | 0.044 | 0.044 | 0.044 | 0.044 | 0.044 | 0.044 | 0.044 | 0.044 | 0.044 | 0.044 | 0.044 | 0.044 | 0.044 | 0.044 | 0.044 | 0.044 | 0.044 | 0.044 | 0.044 | 0.044 | 0.044 | 0.044 | 0.044 | 0.044 | 0.044 | 0.044 | 0.044 | 0.044 | 0.044 | 0.044 | 0.044 | 0.044 | 0.044 | 0.044 | 0.044 | 0.044 | 0.044 | 0.044 | 0.044 | 0.044 | 0.044 | 0.044 | 0.044 | 0.044 | 0.044 | 0.044 | 0.044 | 0.044 | 0.044 | 0.044 | 0.044 | 0.044 | 0.044 | 0.044 | 0.044 | 0.044 | 0.044 | 0.044 | 0.044 | 0.044 | 0.044 | 0.044 | 0.044 | 0.044 | 0.044 | 0.044 | 0.044 | 0.044 | 0.044 | 0.044 | 0.044 | 0.044 | 0.044 | 0.044 | 0.044 | 0.044 | 0.044 | 0.044 | 0.044 | 0.044 | 0.044 | 0.044 | 0.044 | 0.044 | 0.044 | 0.044 | 0.044 | 0.044 | 0.044 | 0.044 | 0.044 | 0.044 | 0.044 | 0.044 | 0.044 | 0.044 | 0.044 | 0.044 | 0.044 | 0.044 | 0.044 | 0.044 | 0.044 | 0.044 | 0.044 | 0.044 | 0.044 | 0.044 | 0.044 | 0.044 | 0.044 | 0.044 | 0.044 | 0.044 | 0.044 | 0.044 | 0.044 | 0.044 | 0.044 | 0.044 | 0.044 | 0.044 | 0.044 | 0.044 | 0.044 | 0.044 | 0.044 | 0.044 | 0.044 | 0.044 | 0.044 | 0.044 | 0.044 | 0.044 | 0.044 | 0.044 | 0.044 | 0.044 | 0.044 | 0.044 | 0.044 | 0.044 | 0.044 | 0.044 | 0.044 | 0.044 | 0.044 | 0.044 | 0.044 | 0.044 | 0.044 | 0.044 | 0.044 | 0.044 | 0.044 | 0.044 | 0.044 | 0.044 | 0.044 | 0.044 | 0.044 | 0.044 | 0.044 | 0.044 | 0.044 | 0.044 | 0.044 | 0.044 | 0.044 | 0.044 | 0.044 | 0.044 | 0.044 | 0.044 | 0.044 | 0.044 | 0.044 | 0.044 | 0.044 | 0.044 | 0.044 | 0.044 | 0.044 | 0.044 | 0.044 | 0.044 | 0.044 | 0.044 | 0.044 | 0.044 | 0.044 | 0.044 | 0.044 | 0.044 | 0.044 | 0.044 | 0.044 | 0.044 | 0.044 | 0.044 | 0.044 | 0.044 | 0.044 | 0.044 | 0.044 | 0.044 | 0.044 | 0.044 | 0.044 | 0.044 | 0.044 | 0.044 | 0.044 | 0.044 | 0.044 | 0.044 | 0.044 | 0.044 | 0.044 | 0.044 | 0.044 | 0.044 | 0.044 | 0.044 | 0.044 | 0.044 | 0.044 | 0.044 | 0.044 | 0.044 | 0.044 | 0.044 | 0.044 | 0.044 | 0.044 | 0.044 | 0.044 | 0.044 | 0.044 | 0.044 | 0.044 | 0.044 | 0.044 | 0.044 | 0.044 | 0.044 | 0.044 | 0.044 | 0.044 | 0.044 | 0.044 | 0.044 | 0.044 | 0.044 | 0.044 | 0.044 | 0.044 | 0.044 | 0.044 | 0.044 | 0.044 | 0.044 | 0.044 | 0.044 | 0.044 | 0.044 | 0.044 | 0.044 | 0.044 | 0.044 | 0.044 | 0.044 | 0.044 | 0.044 | 0.044 | 0.044 | 0.044 | 0.044 | 0.044 | 0.044 | 0.044 | 0.044 | 0.044 | 0.044 | 0.044 | 0.044 | 0.044 | 0.044 | 0.044 | 0.044 | 0.044 | 0.044 | 0.044 | 0.044 | 0.044 | 0.044 | 0.044 | 0.044 | 0.044 | 0.044 | 0.044 | 0.044 | 0.044 | 0.044 | 0.044 | 0.044 | 0.044 | 0.044 | 0.044 | 0.044 | 0.044 | 0.044 | 0.044 | 0.044 | 0.044 | 0.044 | 0.044 | 0.044 | 0.044 | 0.044 | 0.044 | 0.044 | 0.044 | 0.044 | 0.044 | 0.044 | 0.044 | 0.044 | 0.044 | 0.044 | 0.044 | 0.044 | 0.044 | 0.044 | 0.044 | 0.044 | 0.044 | 0.044 | 0.044 | 0.044 | 0.044 | 0.044 | 0.044 | 0.044 | 0.044 | 0.044 | 0.044 | 0.044 | 0.044 | 0.044 | 0.044 | 0.044 | 0.044 | 0.044 | 0.044 | 0.044 | 0.044 | 0.044 | 0.044 | 0.044 | 0.044 | 0.044 | 0.044 | 0.044 | 0.044 | 0.044 | 0.044 | 0.044 | 0.044 | 0.044 | 0.044 | 0.044 | 0.044 | 0.044 | 0.044 | 0.044 | 0.044 | 0.044 | 0.044 | 0.044 | 0.044 | 0.044 | 0.044 | 0.044 | 0.044 | 0.044 | 0.044 | 0.044 | 0.044 | 0.044 | 0.044 | 0.044 | 0.044 | 0.044 | 0.044 | 0.044 | 0.044 | 0.044 | 0.044 | 0.044 | 0.044 | 0.044 | 0.044 | 0.044 | 0.044 | 0.044 | 0.044 | 0.044 | 0.044 | 0.044 | 0.044 | 0.044 | 0.044 | 0.044 | 0.044 | 0.044 | 0.044
Xm | 2.67 | 2.67 | 2.67 | 2.67 | 2.67 | 2.67 | 2.67 | 2.67 | 2.67 | 2.67 | 2.67 | 2.67 | 2.67 | 2.67 | 2.67 | 2.67 | 2.67 | 2.67 | 2.67 | 2.67 | 2.67 | 2.67 | 2.67 | 2.67 | 2.67 | 2.67 | 2.67 | 2.67 | 2.67 | 2.67 | 2.67 | 2.67 | 2.67 | 2.67 | 2.67 | 2.67 | 2.67 | 2.67 | 2.67 | 2.67 | 2.67 | 2.67 | 2.67 | 2.67 | 2.67 | 2.67 | 2.67 | 2.67 | 2.67 | 2.67 | 2.67 | 2.67 | 2.67 | 2.67 | 2.67 | 2.67 | 2.67 | 2.67 | 2.67 | 2.67 | 2.67 | 2.67 | 2.67 | 2.67 | 2.67 | 2.67 | 2.67 | 2.67 | 2.67 | 2.67 | 2.67 | 2.67 | 2.67 | 2.67 | 2.67 | 2.67 | 2.67 | 2.67 | 2.67 | 2.67 | 2.67 | 2.67 | 2.67 | 2.67 | 2.67 | 2.67 | 2.67 | 2.67 | 2.67 | 2.67 | 2.67 | 2.67 | 2.67 | 2.67 | 2.67 | 2.67 | 2.67 | 2.67 | 2.67 | 2.67 | 2.67 | 2.67 | 2.67 | 2.67 | 2.67 | 2.67 | 2.67 | 2.67 | 2.67 | 2.67 | 2.67 | 2.67 | 2.67 | 2.67 | 2.67 | 2.67 | 2.67 | 2.67 | 2.67 | 2.67 | 2.67 | 2.67 | 2.67 | 2.67 | 2.67 | 2.67 | 2.67 | 2.67 | 2.67 | 2.67 | 2.67 | 2.67 | 2.67 | 2.67 | 2.67 | 2.67 | 2.67 | 2.67 | 2.67 | 2.67 | 2.67 | 2.67 | 2.67 | 2.67 | 2.67 | 2.67 | 2.67 | 2.67 | 2.67 | 2.67 | 2.67 | 2.67 | 2.67 | 2.67 | 2.67 | 2.67 | 2.67 | 2.67 | 2.67 | 2.67 | 2.67 | 2.67 | 2.67 | 2.67 | 2.67 | 2.67 | 2.67 | 2.67 | 2.67 | 2.67 | 2.67 | 2.67 | 2.67 | 2.67 | 2.67 | 2.67 | 2.67 | 2.67 | 2.67 | 2.67 | 2.67 | 2.67 | 2.67 | 2.67 | 2.67 | 2.67 | 2.67 | 2.67 | 2.67 | 2.67 | 2.67 | 2.67 | 2.67 | 2.67 | 2.67 | 2.67 | 2.67 | 2.67 | 2.67 | 2.67 | 2.67 | 2.67 | 2.67 | 2.67 | 2.67 | 2.67 | 2.67 | 2.67 | 2.67 | 2.67 | 2.67 | 2.67 | 2.67 | 2.67 | 2.67 | 2.67 | 2.67 | 2.67 | 2.67 | 2.67 | 2.67 | 2.67 | 2.67 | 2.67 | 2.67 | 2.67 | 2.67 | 2.67 | 2.67 | 2.67 | 2.67 | 2.67 | 2.67 | 2.67 | 2.67 | 2.67 | 2.67 | 2.67 | 2.67 | 2.67 | 2.67 | 2.67 | 2.67 | 2.67 | 2.67 | 2.67 | 2.67 | 2.67 | 2.67 | 2.67 | 2.67 | 2.67 | 2.67 | 2.67 | 2.67 | 2.67 | 2.67 | 2.67 | 2.67 | 2.67 | 2.67 | 2.67 | 2.67 | 2.67 | 2.67 | 2.67 | 2.67 | 2.67 | 2.67 | 2.67 | 2.67 | 2.67 | 2.67 | 2.67 | 2.67 | 2.67 | 2.67 | 2.67 | 2.67 | 2.67 | 2.67 | 2.67 | 2.67 | 2.67 | 2.67 | 2.67 | 2.67 | 2.67 | 2.67 | 2.67 | 2.67 | 2.67 | 2.67 | 2.67 | 2.67 | 2.67 | 2.67 | 2.67 | 2.67 | 2.67 | 2.67 | 2.67 | 2.67 | 2.67 | 2.67 | 2.67 | 2.67 | 2.67 | 2.67 | 2.67 | 2.67 | 2.67 | 2.67 | 2.67 | 2.67 | 2.67 | 2.67 | 2.67 | 2.67 | 2.67 | 2.67 | 2.67 | 2.67 | 2.67 | 2.67 | 2.67 | 2.67 | 2.67 | 2.67 | 2.67 | 2.67 | 2.67 | 2.67 | 2.67 | 2.67 | 2.67 | 2.67 | 2.67 | 2.67 | 2.67 | 2.67 | 2.67 | 2.67 | 2.67 | 2.67 | 2.67 | 2.67 | 2.67 | 2.67 | 2.67 | 2.67 | 2.67 | 2.67 | 2.67 | 2.67 | 2.67 | 2.67 | 2.67 | 2.67 | 2.67 | 2.67 | 2.67 | 2.67 | 2.67 | 2.67 | 2.67 | 2.67 | 2.67 | 2.67 | 2.67 | 2.67 | 2.67 | 2.67 | 2.67 | 2.67 | 2.67 | 2.67 | 2.67 | 2.67 | 2.67 | 2.67 | 2.67 | 2.67 | 2.67 | 2.67 | 2.67 | 2.67 | 2.67 | 2.67 | 2.67 | 2.67 | 2.67 | 2.67 | 2.67 | 2.67 | 2.67 | 2.67 | 2.67 | 2.67 | 2.67 | 2.67 | 2.67 | 2.67 | 2.67 | 2.67 | 2.67 | 2.67 | 2.67 | 2.67 | 2.67 | 2.67 | 2.67 | 2.67 | 2.67 | 2.67 | 2.67 | 2.67 | 2.67 | 2.67 | 2.67 | 2.67 | 2.67 | 2.67 | 2.67 | 2.67 | 2.67 | 2.67 | 2.67 | 2.67 | 2.67 | 2.67 | 2.67 | 2.67 | 2.67 | 2.67 | 2.67 | 2.67 | 2.67 | 2.67 | 2.67 | 2.67 | 2.67 | 2.67 | 2.67 | 2.67 | 2.67 | 2.67 | 2.67 | 2.67 | 2.67 | 2.67 | 2.67 | 2.67 | 2.67 | 2.67 | 2.67 | 2.67 | 2.67 | 2.67 | 2.67 | 2.67 | 2.67 | 2.67 | 2.67 | 2.67 | 2.67 | 2.67 | 2.67 | 2.67 | 2.67 | 2.67 | 2.67 | 2.67 | 2.67 | 2.67 | 2.67 | 2.67 | 2.67 | 2.67 | 2.67 | 2.67 | 2.67 | 2.67 | 2.67 | 2.67 | 2.67 | 2.67 | 2.67 | 2.67 | 2.67 | 2.67 | 2.67 | 2.67 | 2.67 | 2.67 | 2.67 | 2.67 | 2.67 | 2.67 | 2.67 | 2.67 | 2.67 | 2.67 | 2.67 | 2.67 | 2.67 | 2.67 | 2.67 | 2.67 | 2.67 | 2.67 | 2.67 | 2.67 | 2.67 | 2.67 | 2.67 | 2.67 | 2.67 | 2.67 | 2.67 | 2.67 | 2.67 | 2.67 | 2.67 | 2.67 | 2.67 | 2.67 | 2.67 | 2.67 | 2.67 | 2.67 | 2.67 | 2.67 | 2.67 | 2.67 | 2.67 | 2.67 | 2.67 | 2.67 | 2.67 | 2.67 | 2.67 | 2.67 | 2.67 | 2.67 | 2.67 | 2.67 | 2.67 | 2.67 | 2.67 | 2.67 | 2.67 | 2.67 | 2.67 | 2.67 | 2.67 | 2.67 | 2.67 | 2.67 | 2.67 | 2.67 | 2.67 | 2.67 | 2.67 | 2.67 | 2.67 | 2.67 | 2.67 | 2.67 | 2.67 | 2.67 | 2.67 | 2.67 | 2.67 | 2.67 | 2.67 | 2.67 | 2.67 | 2.67 | 2.67 | 2.67 | 2.67 | 2.67 | 2.67 | 2.67 | 2.67 | 2.67 | 2.67 | 2.67 | 2.67 | 2.67 | 2.67 | 2.67 | 2.67 | 2.67 | 2.67 | 2.67 | 2.67 | 2.67 | 2.67 | 2.67 | 2.67 | 2.67 | 2.67 | 2.67 | 2.67 | 2.67 | 2.67 | 2.67 | 2.67 | 2.67 | 2.67 | 2.67 | 2.67 | 2.67 | 2.67 | 2.67 | 2.67 | 2.67 | 2.67 | 2.67 | 2.67 | 2.67 | 2.67 | 2.67 | 2.67 | 2.67 | 2.67 | 2.67 | 2.67 | 2.67 | 2.67 | 2.67 | 2.67 | 2.67 | 2.67 | 2.67 | 2.67 | 2.67 | 2.67 | 2.67 | 2.67 | 2.67 | 2.67 | 2.67 | 2.67 | 2.67 | 2.67 | 2.67 | 2.67 | 2.67 | 2.67 | 2.67 | 2.67 | 2.67 | 2.67 | 2.67 | 2.67 | 2.67 | 2.67 | 2.67 | 2.67 | 2.67 | 2.67 | 2.67 | 2.67 | 2.67 | 2.67 | 2.67 | 2.67 | 2.67 | 2.67 | 2.67
Xs | 0.065 | 0.065 | 0.065 | 0.065 | 0.065 | 0.065 | 0.065 | 0.065 | 0.065 | 0.065 | 0.065 | 0.065 | 0.065 | 0.065 | 0.065 | 0.065 | 0.065 | 0.065 | 0.065 | 0.065 | 0.065 | 0.065 | 0.065 | 0.065 | 0.065 | 0.065 | 0.065 | 0.065 | 0.065 | 0.065 | 0.065 | 0.065 | 0.065 | 0.065 | 0.065 | 0.065 | 0.065 | 0.065 | 0.065 | 0.065 | 0.065 | 0.065 | 0.065 | 0.065 | 0.065 | 0.065 | 0.065 | 0.065 | 0.065 | 0.065 | 0.065 | 0.065 | 0.065 | 0.065 | 0.065 | 0.065 | 0.065 | 0.065 | 0.065 | 0.065 | 0.065 | 0.065 | 0.065 | 0.065 | 0.065 | 0.065 | 0.065 | 0.065 | 0.065 | 0.065 | 0.065 | 0.065 | 0.065 | 0.065 | 0.065 | 0.065 | 0.065 | 0.065 | 0.065 | 0.065 | 0.065 | 0.065 | 0.065 | 0.065 | 0.065 | 0.065 | 0.065 | 0.065 | 0.065 | 0.065 | 0.065 | 0.065 | 0.065 | 0.065 | 0.065 | 0.065 | 0.065 | 0.065 | 0.065 | 0.065 | 0.065 | 0.065 | 0.065 | 0.065 | 0.065 | 0.065 | 0.065 | 0.065 | 0.065 | 0.065 | 0.065 | 0.065 | 0.065 | 0.065 | 0.065 | 0.065 | 0.065 | 0.065 | 0.065 | 0.065 | 0.065 | 0.065 | 0.065 | 0.065 | 0.065 | 0.065 | 0.065 | 0.065 | 0.065 | 0.065 | 0.065 | 0.065 | 0.065 | 0.065 | 0.065 | 0.065 | 0.065 | 0.065 | 0.065 | 0.065 | 0.065 | 0.065 | 0.065 | 0.065 | 0.065 | 0.065 | 0.065 | 0.065 | 0.065 | 0.065 | 0.065 | 0.065 | 0.065 | 0.065 | 0.065 | 0.065 | 0.065 | 0.065 | 0.065 | 0.065 | 0.065 | 0.065 | 0.065 | 0.065 | 0.065 | 0.065 | 0.065 | 0.065 | 0.065 | 0.065 | 0.065 | 0.065 | 0.065 | 0.065 | 0.065 | 0.065 | 0.065 | 0.065 | 0.065 | 0.065 | 0.065 | 0.065 | 0.065 | 0.065 | 0.065 | 0.065 | 0.065 | 0.065 | 0.065 | 0.065 | 0.065 | 0.065 | 0.065 | 0.065 | 0.065 | 0.065 | 0.065 | 0.065 | 0.065 | 0.065 | 0.065 | 0.065 | 0.065 | 0.065 | 0.065 | 0.065 | 0.065 | 0.065 | 0.065 | 0.065 | 0.065 | 0.065 | 0.065 | 0.065 | 0.065 | 0.065 | 0.065 | 0.065 | 0.065 | 0.065 | 0.065 | 0.065 | 0.065 | 0.065 | 0.065 | 0.065 | 0.065 | 0.065 | 0.065 | 0.065 | 0.065 | 0.065 | 0.065 | 0.065 | 0.065 | 0.065 | 0.065 | 0.065 | 0.065 | 0.065 | 0.065 | 0.065 | 0.065 | 0.065 | 0.065 | 0.065 | 0.065 | 0.065 | 0.065 | 0.065 | 0.065 | 0.065 | 0.065 | 0.065 | 0.065 | 0.065 | 0.065 | 0.065 | 0.065 | 0.065 | 0.065 | 0.065 | 0.065 | 0.065 | 0.065 | 0.065 | 0.065 | 0.065 | 0.065 | 0.065 | 0.065 | 0.065 | 0.065 | 0.065 | 0.065 | 0.065 | 0.065 | 0.065 | 0.065 | 0.065 | 0.065 | 0.065 | 0.065 | 0.065 | 0.065 | 0.065 | 0.065 | 0.065 | 0.065 | 0.065 | 0.065 | 0.065 | 0.065 | 0.065 | 0.065 | 0.065 | 0.065 | 0.065 | 0.065 | 0.065 | 0.065 | 0.065 | 0.065 | 0.065 | 0.065 | 0.065 | 0.065 | 0.065 | 0.065 | 0.065 | 0.065 | 0.065 | 0.065 | 0.065 | 0.065 | 0.065 | 0.065 | 0.065 | 0.065 | 0.065 | 0.065 | 0.065 | 0.065 | 0.065 | 0.065 | 0.065 | 0.065 | 0.065 | 0.065 | 0.065 | 0.065 | 0.065 | 0.065 | 0.065 | 0.065 | 0.065 | 0.065 | 0.065 | 0.065 | 0.065 | 0.065 | 0.065 | 0.065 | 0.065 | 0.065 | 0.065 | 0.065 | 0.065 | 0.065 | 0.065 | 0.065 | 0.065 | 0.065 | 0.065 | 0.065 | 0.065 | 0.065 | 0.065 | 0.065 | 0.065 | 0.065 | 0.065 | 0.065 | 0.065 | 0.065 | 0.065 | 0.065 | 0.065 | 0.065 | 0.065 | 0.065 | 0.065 | 0.065 | 0.065 | 0.065 | 0.065 | 0.065 | 0.065 | 0.065 | 0.065 | 0.065 | 0.065 | 0.065 | 0.065 | 0.065 | 0.065 | 0.065 | 0.065 | 0.065 | 0.065 | 0.065 | 0.065 | 0.065 | 0.065 | 0.065 | 0.065 | 0.065 | 0.065 | 0.065 | 0.065 | 0.065 | 0.065 | 0.065 | 0.065 | 0.065 | 0.065 | 0.065 | 0.065 | 0.065 | 0.065 | 0.065 | 0.065 | 0.065 | 0.065 | 0.065 | 0.065 | 0.065 | 0.065 | 0.065 | 0.065 | 0.065 | 0.065 | 0.065 | 0.065 | 0.065 | 0.065 | 0.065 | 0.065 | 0.065 | 0.065 | 0.065 | 0.065 | 0.065 | 0.065 | 0.065 | 0.065 | 0.065 | 0.065 | 0.065 | 0.065 | 0.065 | 0.065 | 0.065 | 0.065 | 0.065 | 0.065 | 0.065 | 0.065 | 0.065 | 0.065 | 0.065 | 0.065 | 0.065 | 0.065 | 0.065 | 0.065 | 0.065 | 0.065 | 0.065 | 0.065 | 0.065 | 0.065 | 0.065 | 0.065 | 0.065 | 0.065 | 0.065 | 0.065 | 0.065 | 0.065 | 0.065 | 0.065 | 0.065 | 0.065 | 0.065 | 0.065 | 0.065 | 0.065 | 0.065 | 0.065 | 0.065 | 0.065 | 0.065 | 0.065 | 0.065 | 0.065 | 0.065 | 0.065 | 0.065 | 0.065 | 0.065 | 0.065 | 0.065 | 0.065 | 0.065 | 0.065 | 0.065 | 0.065 | 0.065 | 0.065 | 0.065 | 0.065 | 0.065 | 0.065 | 0.065 | 0.065 | 0.065 | 0.065 | 0.065 | 0.065 | 0.065 | 0.065 | 0.065 | 0.065 | 0.065 | 0.065 | 0.065 | 0.065 | 0.065 | 0.065 | 0.065 | 0.065 | 0.065 | 0.065 | 0.065 | 0.065 | 0.065 | 0.065 | 0.065 | 0.065 | 0.065 | 0.065 | 0.065 | 0.065 | 0.065 | 0.065 | 0.065 | 0.065 | 0.065 | 0.065 | 0.065 | 0.065 | 0.065 | 0.065 | 0.065 | 0.065 | 0.065 | 0.065 | 0.065 | 0.065 | 0.065 | 0.065 | 0.065 | 0.065 | 0.065 | 0.065 | 0.065 | 0.065 | 0.065 | 0.065 | 0.065 | 0.065 | 0.065 | 0.065 | 0.065 | 0.065 | 0.065 | 0.065 | 0.065 | 0.065 | 0.065 | 0.065 | 0.065 | 0.065 | 0.065 | 0.065 | 0.065 | 0.065 | 0.065 | 0.065 | 0.065 | 0.065 | 0.065 | 0.065 | 0.065 | 0.065 | 0.065 | 0.065 | 0.065 | 0.065 | 0.065 | 0.065 | 0.065 | 0.065 | 0.065 | 0.065 | 0.065 | 0.065 | 0.065 | 0.065 | 0.065 | 0.065 | 0.065 | 0.065 | 0.065 | 0.065 | 0.065 | 0.065 | 0.065 | 0.065 | 0.065 | 0.065 | 0.065 | 0.065 | 0.065 | 0.065 | 0.065 | 0.065 | 0.065 | 0.065 | 0.065 | 0.065 | 0.065 | 0.065 | 0.065 | 0.065 | 0.065 | 0.065 | 0.065 | 0.065 | 0.065 | 0.065 | 0.065 | 0.065 | 0.065 | 0.065 | 0.065 | 0.065 | 0.065 | 0.065 | 0.065 | 0.065 | 0.065 | 0.065 | 0.065 | 0.065 | 0.065 | 0.065 | 0.065 | 0.065 | 0.065 | 0.065 | 0.065 | 0.065 | 0.065 | 0.065 | 0.065 | 0.065 | 0.065 | 0.065 | 0.065 | 0.065 | 0.065 | 0.065 | 0.065 | 0.065 | 0.065 | 0.065 | 0.065 | 0.065 | 0.065 | 0.065 | 0.065
Xr | 0.049 | 0.049 | 0.049 | 0.049 | 0.049 | 0.049 | 0.049 | 0.049 | 0.049 | 0.049 | 0.049 | 0.049 | 0.049 | 0.049 | 0.049 | 0.049 | 0.049 | 0.049 | 0.049 | 0.049 | 0.049 | 0.049 | 0.049 | 0.049 | 0.049 | 0.049 | 0.049 | 0.049 | 0.049 | 0.049 | 0.049 | 0.049 | 0.049 | 0.049 | 0.049 | 0.049 | 0.049 | 0.049 | 0.049 | 0.049 | 0.049 | 0.049 | 0.049 | 0.049 | 0.049 | 0.049 | 0.049 | 0.049 | 0.049 | 0.049 | 0.049 | 0.049 | 0.049 | 0.049 | 0.049 | 0.049 | 0.049 | 0.049 | 0.049 | 0.049 | 0.049 | 0.049 | 0.049 | 0.049 | 0.049 | 0.049 | 0.049 | 0.049 | 0.049 | 0.049 | 0.049 | 0.049 | 0.049 | 0.049 | 0.049 | 0.049 | 0.049 | 0.049 | 0.049 | 0.049 | 0.049 | 0.049 | 0.049 | 0.049 | 0.049 | 0.049 | 0.049 | 0.049 | 0.049 | 0.049 | 0.049 | 0.049 | 0.049 | 0.049 | 0.049 | 0.049 | 0.049 | 0.049 | 0.049 | 0.049 | 0.049 | 0.049 | 0.049 | 0.049 | 0.049 | 0.049 | 0.049 | 0.049 | 0.049 | 0.049 | 0.049 | 0.049 | 0.049 | 0.049 | 0.049 | 0.049 | 0.049 | 0.049 | 0.049 | 0.049 | 0.049 | 0.049 | 0.049 | 0.049 | 0.049 | 0.049 | 0.049 | 0.049 | 0.049 | 0.049 | 0.049 | 0.049 | 0.049 | 0.049 | 0.049 | 0.049 | 0.049 | 0.049 | 0.049 | 0.049 | 0.049 | 0.049 | 0.049 | 0.049 | 0.049 | 0.049 | 0.049 | 0.049 | 0.049 | 0.049 | 0.049 | 0.049 | 0.049 | 0.049 | 0.049 | 0.049 | 0.049 | 0.049 | 0.049 | 0.049 | 0.049 | 0.049 | 0.049 | 0.049 | 0.049 | 0.049 | 0.049 | 0.049 | 0.049 | 0.049 | 0.049 | 0.049 | 0.049 | 0.049 | 0.049 | 0.049 | 0.049 | 0.049 | 0.049 | 0.049 | 0.049 | 0.049 | 0.049 | 0.049 | 0.049 | 0.049 | 0.049 | 0.049 | 0.049 | 0.049 | 0.049 | 0.049 | 0.049 | 0.049 | 0.049 | 0.049 | 0.049 | 0.049 | 0.049 | 0.049 | 0.049 | 0.049 | 0.049 | 0.049 | 0.049 | 0.049 | 0.049 | 0.049 | 0.049 | 0.049 | 0.049 | 0.049 | 0.049 | 0.049 | 0.049 | 0.049 | 0.049 | 0.049 | 0.049 | 0.049 | 0.049 | 0.049 | 0.049 | 0.049 | 0.049 | 0.049 | 0.049 | 0.049 | 0.049 | 0.049 | 0.049 | 0.049 | 0.049 | 0.049 | 0.049 | 0.049 | 0.049 | 0.049 | 0.049 | 0.049 | 0.049 | 0.049 | 0.049 | 0.049 | 0.049 | 0.049 | 0.049 | 0.049 | 0.049 | 0.049 | 0.049 | 0.049 | 0.049 | 0.049 | 0.049 | 0.049 | 0.049 | 0.049 | 0.049 | 0.049 | 0.049 | 0.049 | 0.049 | 0.049 | 0.049 | 0.049 | 0.049 | 0.049 | 0.049 | 0.049 | 0.049 | 0.049 | 0.049 | 0.049 | 0.049 | 0.049 | 0.049 | 0.049 | 0.049 | 0.049 | 0.049 | 0.049 | 0.049 | 0.049 | 0.049 | 0.049 | 0.049 | 0.049 | 0.049 | 0.049 | 0.049 | 0.049 | 0.049 | 0.049 | 0.049 | 0.049 | 0.049 | 0.049 | 0.049 | 0.049 | 0.049 | 0.049 | 0.049 | 0.049 | 0.049 | 0.049 | 0.049 | 0.049 | 0.049 | 0.049 | 0.049 | 0.049 | 0.049 | 0.049 | 0.049 | 0.049 | 0.049 | 0.049 | 0.049 | 0.049 | 0.049 | 0.049 | 0.049 | 0.049 | 0.049 | 0.049 | 0.049 | 0.049 | 0.049 | 0.049 | 0.049 | 0.049 | 0.049 | 0.049 | 0.049 | 0.049 | 0.049 | 0.049 | 0.049 | 0.049 | 0.049 | 0.049 | 0.049 | 0.049 | 0.049 | 0.049 | 0.049 | 0.049 | 0.049 | 0.049 | 0.049 | 0.049 | 0.049 | 0.049 | 0.049 | 0.049 | 0.049 | 0.049 | 0.049 | 0.049 | 0.049 | 0.049 | 0.049 | 0.049 | 0.049 | 0.049 | 0.049 | 0.049 | 0.049 | 0.049 | 0.049 | 0.049 | 0.049 | 0.049 | 0.049 | 0.049 | 0.049 | 0.049 | 0.049 | 0.049 | 0.049 | 0.049 | 0.049 | 0.049 | 0.049 | 0.049 | 0.049 | 0.049 | 0.049 | 0.049 | 0.049 | 0.049 | 0.049 | 0.049 | 0.049 | 0.049 | 0.049 | 0.049 | 0.049 | 0.049 | 0.049 | 0.049 | 0.049 | 0.049 | 0.049 | 0.049 | 0.049 | 0.049 | 0.049 | 0.049 | 0.049 | 0.049 | 0.049 | 0.049 | 0.049 | 0.049 | 0.049 | 0.049 | 0.049 | 0.049 | 0.049 | 0.049 | 0.049 | 0.049 | 0.049 | 0.049 | 0.049 | 0.049 | 0.049 | 0.049 | 0.049 | 0.049 | 0.049 | 0.049 | 0.049 | 0.049 | 0.049 | 0.049 | 0.049 | 0.049 | 0.049 | 0.049 | 0.049 | 0.049 | 0.049 | 0.049 | 0.049 | 0.049 | 0.049 | 0.049 | 0.049 | 0.049 | 0.049 | 0.049 | 0.049 | 0.049 | 0.049 | 0.049 | 0.049 | 0.049 | 0.049 | 0.049 | 0.049 | 0.049 | 0.049 | 0.049 | 0.049 | 0.049 | 0.049 | 0.049 | 0.049 | 0.049 | 0.049 | 0.049 | 0.049 | 0.049 | 0.049 | 0.049 | 0.049 | 0.049 | 0.049 | 0.049 | 0.049 | 0.049 | 0.049 | 0.049 | 0.049 | 0.049 | 0.049 | 0.049 | 0.049 | 0.049 | 0.049 | 0.049 | 0.049 | 0.049 | 0.049 | 0.049 | 0.049 | 0.049 | 0.049 | 0.049 | 0.049 | 0.049 | 0.049 | 0.049 | 0.049 | 0.049 | 0.049 | 0.049 | 0.049 | 0.049 | 0.049 | 0.049 | 0.049 | 0.049 | 0.049 | 0.049 | 0.049 | 0.049 | 0.049 | 0.049 | 0.049 | 0.049 | 0.049 | 0.049 | 0.049 | 0.049 | 0.049 | 0.049 | 0.049 | 0.049 | 0.049 | 0.049 | 0.049 | 0.049 | 0.049 | 0.049 | 0.049 | 0.049 | 0.049 | 0.049 | 0.049 | 0.049 | 0.049 | 0.049 | 0.049 | 0.049 | 0.049 | 0.049 | 0.049 | 0.049 | 0.049 | 0.049 | 0.049 | 0.049 | 0.049 | 0.049 | 0.049 | 0.049 | 0.049 | 0.049 | 0.049 | 0.049 | 0.049 | 0.049 | 0.049 | 0.049 | 0.049 | 0.049 | 0.049 | 0.049 | 0.049 | 0.049 | 0.049 | 0.049 | 0.049 | 0.049 | 0.049 | 0.049 | 0.049 | 0.049 | 0.049 | 0.049 | 0.049 | 0.049 | 0.049 | 0.049 | 0.049 | 0.049 | 0.049 | 0.049 | 0.049 | 0.049 | 0.049 | 0.049 | 0.049 | 0.049 | 0.049 | 0.049 | 0.049 | 0.049 | 0.049 | 0.049 | 0.049 | 0.049 | 0.049 | 0.049 | 0.049 | 0.049 | 0.049 | 0.049 | 0.049 | 0.049 | 0.049 | 0.049 | 0.049 | 0.049 | 0.049 | 0.049 | 0.049 | 0.049 | 0.049 | 0.049 | 0.049 | 0.049 | 0.049 | 0.049 | 0.049 | 0.049 | 0.049 | 0.049 | 0.049 | 0.049 | 0.049 | 0.049 | 0.049 | 0.049 | 0.049 | 0.049 | 0.049 | 0.049 | 0.049 | 0.049 | 0.049 | 0.049 | 0.049 | 0.049 | 0.049 | 0.049 | 0.049 | 0.049 | 0.049 | 0.049 | 0.049 | 0.049 | 0.049 | 0.049 | 0.049 | 0.049 | 0.049 | 0.049 | 0.049 | 0.049 | 0.049 | 0.049 | 0.049 | 0.049 | 0.049 | 0.049 | 0.049 | 0.049 | 0.049
H | 0.5 | 0.5 | 0.5 | 0.5 | 0.5 | 0.5 | 0.5 | 0.5 | 0.5 | 0.5 | 0.5 | 0.5 | 0.5 | 0.5 | 0.5 | 0.5 | 0.5 | 0.5 | 0.5 | 0.5 | 0.5 | 0.5 | 0.5 | 0.5 | 0.5 | 0.5 | 0.5 | 0.5 | 0.5 | 0.5 | 0.5 | 0.5 | 0.5 | 0.5 | 0.5 | 0.5 | 0.5 | 0.5 | 0.5 | 0.5 | 0.5 | 0.5 | 0.5 | 0.5 | 0.5 | 0.5 | 0.5 | 0.5 | 0.5 | 0.5 | 0.5 | 0.5 | 0.5 | 0.5 | 0.5 | 0.5 | 0.5 | 0.5 | 0.5 | 0.5 | 0.5 | 0.5 | 0.5 | 0.5 | 0.5 | 0.5 | 0.5 | 0.5 | 0.5 | 0.5 | 0.5 | 0.5 | 0.5 | 0.5 | 0.5 | 0.5 | 0.5 | 0.5 | 0.5 | 0.5 | 0.5 | 0.5 | 0.5 | 0.5 | 0.5 | 0.5 | 0.5 | 0.5 | 0.5 | 0.5 | 0.5 | 0.5 | 0.5 | 0.5 | 0.5 | 0.5 | 0.5 | 0.5 | 0.5 | 0.5 | 0.5 | 0.5 | 0.5 | 0.5 | 0.5 | 0.5 | 0.5 | 0.5 | 0.5 | 0.5 | 0.5 | 0.5 | 0.5 | 0.5 | 0.5 | 0.5 | 0.5 | 0.5 | 0.5 | 0.5 | 0.5 | 0.5 | 0.5 | 0.5 | 0.5 | 0.5 | 0.5 | 0.5 | 0.5 | 0.5 | 0.5 | 0.5 | 0.5 | 0.5 | 0.5 | 0.5 | 0.5 | 0.5 | 0.5 | 0.5 | 0.5 | 0.5 | 0.5 | 0.5 | 0.5 | 0.5 | 0.5 | 0.5 | 0.5 | 0.5 | 0.5 | 0.5 | 0.5 | 0.5 | 0.5 | 0.5 | 0.5 | 0.5 | 0.5 | 0.5 | 0.5 | 0.5 | 0.5 | 0.5 | 0.5 | 0.5 | 0.5 | 0.5 | 0.5 | 0.5 | 0.5 | 0.5 | 0.5 | 0.5 | 0.5 | 0.5 | 0.5 | 0.5 | 0.5 | 0.5 | 0.5 | 0.5 | 0.5 | 0.5 | 0.5 | 0.5 | 0.5 | 0.5 | 0.5 | 0.5 | 0.5 | 0.5 | 0.5 | 0.5 | 0.5 | 0.5 | 0.5 | 0.5 | 0.5 | 0.5 | 0.5 | 0.5 | 0.5 | 0.5 | 0.5 | 0.5 | 0.5 | 0.5 | 0.5 | 0.5 | 0.5 | 0.5 | 0.5 | 0.5 | 0.5 | 0.5 | 0.5 | 0.5 | 0.5 | 0.5 | 0.5 | 0.5 | 0.5 | 0.5 | 0.5 | 0.5 | 0.5 | 0.5 | 0.5 | 0.5 | 0.5 | 0.5 | 0.5 | 0.5 | 0.5 | 0.5 | 0.5 | 0.5 | 0.5 | 0.5 | 0.5 | 0.5 | 0.5 | 0.5 | 0.5 | 0.5 | 0.5 | 0.5 | 0.5 | 0.5 | 0.5 | 0.5 | 0.5 | 0.5 | 0.5 | 0.5 | 0.5 | 0.5 | 0.5 | 0.5 | 0.5 | 0.5 | 0.5 | 0.5 | 0.5 | 0.5 | 0.5 | 0.5 | 0.5 | 0.5 | 0.5 | 0.5 | 0.5 | 0.5 | 0.5 | 0.5 | 0.5 | 0.5 | 0.5 | 0.5 | 0.5 | 0.5 | 0.5 | 0.5 | 0.5 | 0.5 | 0.5 | 0.5 | 0.5 | 0.5 | 0.5 | 0.5 | 0.5 | 0.5 | 0.5 | 0.5 | 0.5 | 0.5 | 0.5 | 0.5 | 0.5 | 0.5 | 0.5 | 0.5 | 0.5 | 0.5 | 0.5 | 0.5 | 0.5 | 0.5 | 0.5 | 0.5 | 0.5 | 0.5 | 0.5 | 0.5 | 0.5 | 0.5 | 0.5 | 0.5 | 0.5 | 0.5 | 0.5 | 0.5 | 0.5 | 0.5 | 0.5 | 0.5 | 0.5 | 0.5 | 0.5 | 0.5 | 0.5 | 0.5 | 0.5 | 0.5 | 0.5 | 0.5 | 0.5 | 0.5 | 0.5 | 0.5 | 0.5 | 0.5 | 0.5 | 0.5 | 0.5 | 0.5 | 0.5 | 0.5 | 0.5 | 0.5 | 0.5 | 0.5 | 0.5 | 0.5 | 0.5 | 0.5 | 0.5 | 0.5 | 0.5 | 0.5 | 0.5 | 0.5 | 0.5 | 0.5 | 0.5 | 0.5 | 0.5 | 0.5 | 0.5 | 0.5 | 0.5 | 0.5 | 0.5 | 0.5 | 0.5 | 0.5 | 0.5 | 0.5 | 0.5 | 0.5 | 0.5 | 0.5 | 0.5 | 0.5 | 0.5 | 0.5 | 0.5 | 0.5 | 0.5 | 0.5 | 0.5 | 0.5 | 0.5 | 0.5 | 0.5 | 0.5 | 0.5 | 0.5 | 0.5 | 0.5 | 0.5 | 0.5 | 0.5 | 0.5 | 0.5 | 0.5 | 0.5 | 0.5 | 0.5 | 0.5 | 0.5 | 0.5 | 0.5 | 0.5 | 0.5 | 0.5 | 0.5 | 0.5 | 0.5 | 0.5 | 0.5 | 0.5 | 0.5 | 0.5 | 0.5 | 0.5 | 0.5 | 0.5 | 0.5 | 0.5 | 0.5 | 0.5 | 0.5 | 0.5 | 0.5 | 0.5 | 0.5 | 0.5 | 0.5 | 0.5 | 0.5 | 0.5 | 0.5 | 0.5 | 0.5 | 0.5 | 0.5 | 0.5 | 0.5 | 0.5 | 0.5 | 0.5 | 0.5 | 0.5 | 0.5 | 0.5 | 0.5 | 0.5 | 0.5 | 0.5 | 0.5 | 0.5 | 0.5 | 0.5 | 0.5 | 0.5 | 0.5 | 0.5 | 0.5 | 0.5 | 0.5 | 0.5 | 0.5 | 0.5 | 0.5 | 0.5 | 0.5 | 0.5 | 0.5 | 0.5 | 0.5 | 0.5 | 0.5 | 0.5 | 0.5 | 0.5 | 0.5 | 0.5 | 0.5 | 0.5 | 0.5 | 0.5 | 0.5 | 0.5 | 0.5 | 0.5 | 0.5 | 0.5 | 0.5 | 0.5 | 0.5 | 0.5 | 0.5 | 0.5 | 0.5 | 0.5 | 0.5 | 0.5 | 0.5 | 0.5 | 0.5 | 0.5 | 0.5 | 0.5 | 0.5 | 0.5 | 0.5 | 0.5 | 0.5 | 0.5 | 0.5 | 0.5 | 0.5 | 0.5 | 0.5 | 0.5 | 0.5 | 0.5 | 0.5 | 0.5 | 0.5 | 0.5 | 0.5 | 0.5 | 0.5 | 0.5 | 0.5 | 0.5 | 0.5 | 0.5 | 0.5 | 0.5 | 0.5 | 0.5 | 0.5 | 0.5 | 0.5 | 0.5 | 0.5 | 0.5 | 0.5 | 0.5 | 0.5 | 0.5 | 0.5 | 0.5 | 0.5 | 0.5 | 0.5 | 0.5 | 0.5 | 0.5 | 0.5 | 0.5 | 0.5 | 0.5 | 0.5 | 0.5 | 0.5 | 0.5 | 0.5 | 0.5 | 0.5 | 0.5 | 0.5 | 0.5 | 0.5 | 0.5 | 0.5 | 0.5 | 0.5 | 0.5 | 0.5 | 0.5 | 0.5 | 0.5 | 0.5 | 0.5 | 0.5 | 0.5 | 0.5 | 0.5 | 0.5 | 0.5 | 0.5 | 0.5 | 0.5 | 0.5 | 0.5 | 0.5 | 0.5 | 0.5 | 0.5 | 0.5 | 0.5 | 0.5 | 0.5 | 0.5 | 0.5 | 0.5 | 0.5 | 0.5 | 0.5 | 0.5 | 0.5 | 0.5 | 0.5 | 0.5 | 0.5 | 0.5 | 0.5 | 0.5 | 0.5 | 0.5 | 0.5 | 0.5 | 0.5 | 0.5 | 0.5 | 0.5 | 0.5 | 0.5 | 0.5 | 0.5 | 0.5 | 0.5 | 0.5 | 0.5 | 0.5 | 0.5 | 0.5 | 0.5 | 0.5 | 0.5 | 0.5 | 0.5 | 0.5 | 0.5 | 0.5 | 0.5 | 0.5 | 0.5 | 0.5 | 0.5 | 0.5 | 0.5 | 0.5 | 0.5 | 0.5 | 0.5 | 0.5 | 0.5 | 0.5 | 0.5 | 0.5 | 0.5 | 0.5 | 0.5 | 0.5 | 0.5 | 0.5
m | 2 | 2 | 2 | 2 | 2 | 2 | 2 | 2 | 2 | 2 | 2 | 2 | 2 | 2 | 2 | 2 | 2 | 2 | 2 | 2 | 2 | 2 | 2 | 2 | 2 | 2 | 2 | 2 | 2 | 2 | 2 | 2 | 2 | 2 | 2 | 2 | 2 | 2 | 2 | 2 | 2 | 2 | 2 | 2 | 2 | 2 | 2 | 2 | 2 | 2 | 2 | 2 | 2 | 2 | 2 | 2 | 2 | 2 | 2 | 2 | 2 | 2 | 2 | 2 | 2 | 2 | 2 | 2 | 2 | 2 | 2 | 2 | 2 | 2 | 2 | 2 | 2 | 2 | 2 | 2 | 2 | 2 | 2 | 2 | 2 | 2 | 2 | 2 | 2 | 2 | 2 | 2 | 2 | 2 | 2 | 2 | 2 | 2 | 2 | 2 | 2 | 2 | 2 | 2 | 2 | 2 | 2 | 2 | 2 | 2 | 2 | 2 | 2 | 2 | 2 | 2 | 2 | 2 | 2 | 2 | 2 | 2 | 2 | 2 | 2 | 2 | 2 | 2 | 2 | 2 | 2 | 2 | 2 | 2 | 2 | 2 | 2 | 2 | 2 | 2 | 2 | 2 | 2 | 2 | 2 | 2 | 2 | 2 | 2 | 2 | 2 | 2 | 2 | 2 | 2 | 2 | 2 | 2 | 2 | 2 | 2 | 2 | 2 | 2 | 2 | 2 | 2 | 2 | 2 | 2 | 2 | 2 | 2 | 2 | 2 | 2 | 2 | 2 | 2 | 2 | 2 | 2 | 2 | 2 | 2 | 2 | 2 | 2 | 2 | 2 | 2 | 2 | 2 | 2 | 2 | 2 | 2 | 2 | 2 | 2 | 2 | 2 | 2 | 2 | 2 | 2 | 2 | 2 | 2 | 2 | 2 | 2 | 2 | 2 | 2 | 2 | 2 | 2 | 2 | 2 | 2 | 2 | 2 | 2 | 2 | 2 | 2 | 2 | 2 | 2 | 2 | 2 | 2 | 2 | 2 | 2 | 2 | 2 | 2 | 2 | 2 | 2 | 2 | 2 | 2 | 2 | 2 | 2 | 2 | 2 | 2 | 2 | 2 | 2 | 2 | 2 | 2 | 2 | 2 | 2 | 2 | 2 | 2 | 2 | 2 | 2 | 2 | 2 | 2 | 2 | 2 | 2 | 2 | 2 | 2 | 2 | 2 | 2 | 2 | 2 | 2 | 2 | 2 | 2 | 2 | 2 | 2 | 2 | 2 | 2 | 2 | 2 | 2 | 2 | 2 | 2 | 2 | 2 | 2 | 2 | 2 | 2 | 2 | 2 | 2 | 2 | 2 | 2 | 2 | 2 | 2 | 2 | 2 | 2 | 2 | 2 | 2 | 2 | 2 | 2 | 2 | 2 | 2 | 2 | 2 | 2 | 2 | 2 | 2 | 2 | 2 | 2 | 2 | 2 | 2 | 2 | 2 | 2 | 2 | 2 | 2 | 2 | 2 | 2 | 2 | 2 | 2 | 2 | 2 | 2 | 2 | 2 | 2 | 2 | 2 | 2 | 2 | 2 | 2 | 2 | 2 | 2 | 2 | 2 | 2 | 2 | 2 | 2 | 2 | 2 | 2 | 2 | 2 | 2 | 2 | 2 | 2 | 2 | 2 | 2 | 2 | 2 | 2 | 2 | 2 | 2 | 2 | 2 | 2 | 2 | 2 | 2 | 2 | 2 | 2 | 2 | 2 | 2 | 2 | 2 | 2 | 2 | 2 | 2 | 2 | 2 | 2 | 2 | 2 | 2 | 2 | 2 | 2 | 2 | 2 | 2 | 2 | 2 | 2 | 2 | 2 | 2 | 2 | 2 | 2 | 2 | 2 | 2 | 2 | 2 | 2 | 2 | 2 | 2 | 2 | 2 | 2 | 2 | 2 | 2 | 2 | 2 | 2 | 2 | 2 | 2 | 2 | 2 | 2 | 2 | 2 | 2 | 2 | 2 | 2 | 2 | 2 | 2 | 2 | 2 | 2 | 2 | 2 | 2 | 2 | 2 | 2 | 2 | 2 | 2 | 2 | 2 | 2 | 2 | 2 | 2 | 2 | 2 | 2 | 2 | 2 | 2 | 2 | 2 | 2 | 2 | 2 | 2 | 2 | 2 | 2 | 2 | 2 | 2 | 2 | 2 | 2 | 2 | 2 | 2 | 2 | 2 | 2 | 2 | 2 | 2 | 2 | 2 | 2 | 2 | 2 | 2 | 2 | 2 | 2 | 2 | 2 | 2 | 2 | 2 | 2 | 2 | 2 | 2 | 2 | 2 | 2 | 2 | 2 | 2 | 2 | 2 | 2 | 2 | 2 | 2 | 2 | 2 | 2 | 2 | 2 | 2 | 2 | 2 | 2 | 2 | 2 | 2 | 2 | 2 | 2 | 2 | 2 | 2 | 2 | 2 | 2 | 2 | 2 | 2 | 2 | 2 | 2 | 2 | 2 | 2 | 2 | 2 | 2 | 2 | 2 | 2 | 2 | 2 | 2 | 2 | 2 | 2 | 2 | 2 | 2 | 2 | 2 | 2 | 2 | 2 | 2 | 2 | 2 | 2 | 2 | 2 | 2 | 2 | 2 | 2 | 2 | 2 | 2 | 2 | 2 | 2 | 2 | 2 | 2 | 2 | 2 | 2 | 2 | 2 | 2 | 2 | 2 | 2 | 2 | 2 | 2 | 2 | 2 | 2 | 2 | 2 | 2 | 2 | 2 | 2 | 2 | 2 | 2 | 2 | 2 | 2 | 2 | 2 | 2 | 2 | 2 | 2 | 2 | 2 | 2 | 2 | 2 | 2 | 2 | 2 | 2 | 2 | 2 | 2 | 2 | 2 | 2 | 2 | 2 | 2 | 2 | 2 | 2 | 2 | 2 | 2 | 2 | 2 | 2 | 2 | 2 | 2 | 2 | 2 | 2 | 2 | 2
PF | 0.85 | 0.85 | 0.85 | 0.85 | 0.85 | 0.85 | 0.85 | 0.85 | 0.85 | 0.85 | 0.85 | 0.85 | 0.85 | 0.85 | 0.85 | 0.85 | 0.85 | 0.85 | 0.85 | 0.85 | 0.85 | 0.85 | 0.85 | 0.85 | 0.85 | 0.85 | 0.85 | 0.85 | 0.85 | 0.85 | 0.85 | 0.85 | 0.85 | 0.85 | 0.85 | 0.85 | 0.85 | 0.85 | 0.85 | 0.85 | 0.85 | 0.85 | 0.85 | 0.85 | 0.85 | 0.85 | 0.85 | 0.85 | 0.85 | 0.85 | 0.85 | 0.85 | 0.85 | 0.85 | 0.85 | 0.85 | 0.85 | 0.85 | 0.85 | 0.85 | 0.85 | 0.85 | 0.85 | 0.85 | 0.85 | 0.85 | 0.85 | 0.85 | 0.85 | 0.85 | 0.85 | 0.85 | 0.85 | 0.85 | 0.85 | 0.85 | 0.85 | 0.85 | 0.85 | 0.85 | 0.85 | 0.85 | 0.85 | 0.85 | 0.85 | 0.85 | 0.85 | 0.85 | 0.85 | 0.85 | 0.85 | 0.85 | 0.85 | 0.85 | 0.85 | 0.85 | 0.85 | 0.85 | 0.85 | 0.85 | 0.85 | 0.85 | 0.85 | 0.85 | 0.85 | 0.85 | 0.85 | 0.85 | 0.85 | 0.85 | 0.85 | 0.85 | 0.85 | 0.85 | 0.85 | 0.85 | 0.85 | 0.85 | 0.85 | 0.85 | 0.85 | 0.85 | 0.85 | 0.85 | 0.85 | 0.85 | 0.85 | 0.85 | 0.85 | 0.85 | 0.85 | 0.85 | 0.85 | 0.85 | 0.85 | 0.85 | 0.85 | 0.85 | 0.85 | 0.85 | 0.85 | 0.85 | 0.85 | 0.85 | 0.85 | 0.85 | 0.85 | 0.85 | 0.85 | 0.85 | 0.85 | 0.85 | 0.85 | 0.85 | 0.85 | 0.85 | 0.85 | 0.85 | 0.85 | 0.85 | 0.85 | 0.85 | 0.85 | 0.85 | 0.85 | 0.85 | 0.85 | 0.85 | 0.85 | 0.85 | 0.85 | 0.85 | 0.85 | 0.85 | 0.85 | 0.85 | 0.85 | 0.85 | 0.85 | 0.85 | 0.85 | 0.85 | 0.85 | 0.85 | 0.85 | 0.85 | 0.85 | 0.85 | 0.85 | 0.85 | 0.85 | 0.85 | 0.85 | 0.85 | 0.85 | 0.85 | 0.85 | 0.85 | 0.85 | 0.85 | 0.85 | 0.85 | 0.85 | 0.85 | 0.85 | 0.85 | 0.85 | 0.85 | 0.85 | 0.85 | 0.85 | 0.85 | 0.85 | 0.85 | 0.85 | 0.85 | 0.85 | 0.85 | 0.85 | 0.85 | 0.85 | 0.85 | 0.85 | 0.85 | 0.85 | 0.85 | 0.85 | 0.85 | 0.85 | 0.85 | 0.85 | 0.85 | 0.85 | 0.85 | 0.85 | 0.85 | 0.85 | 0.85 | 0.85 | 0.85 | 0.85 | 0.85 | 0.85 | 0.85 | 0.85 | 0.85 | 0.85 | 0.85 | 0.85 | 0.85 | 0.85 | 0.85 | 0.85 | 0.85 | 0.85 | 0.85 | 0.85 | 0.85 | 0.85 | 0.85 | 0.85 | 0.85 | 0.85 | 0.85 | 0.85 | 0.85 | 0.85 | 0.85 | 0.85 | 0.85 | 0.85 | 0.85 | 0.85 | 0.85 | 0.85 | 0.85 | 0.85 | 0.85 | 0.85 | 0.85 | 0.85 | 0.85 | 0.85 | 0.85 | 0.85 | 0.85 | 0.85 | 0.85 | 0.85 | 0.85 | 0.85 | 0.85 | 0.85 | 0.85 | 0.85 | 0.85 | 0.85 | 0.85 | 0.85 | 0.85 | 0.85 | 0.85 | 0.85 | 0.85 | 0.85 | 0.85 | 0.85 | 0.85 | 0.85 | 0.85 | 0.85 | 0.85 | 0.85 | 0.85 | 0.85 | 0.85 | 0.85 | 0.85 | 0.85 | 0.85 | 0.85 | 0.85 | 0.85 | 0.85 | 0.85 | 0.85 | 0.85 | 0.85 | 0.85 | 0.85 | 0.85 | 0.85 | 0.85 | 0.85 | 0.85 | 0.85 | 0.85 | 0.85 | 0.85 | 0.85 | 0.85 | 0.85 | 0.85 | 0.85 | 0.85 | 0.85 | 0.85 | 0.85 | 0.85 | 0.85 | 0.85 | 0.85 | 0.85 | 0.85 | 0.85 | 0.85 | 0.85 | 0.85 | 0.85 | 0.85 | 0.85 | 0.85 | 0.85 | 0.85 | 0.85 | 0.85 | 0.85 | 0.85 | 0.85 | 0.85 | 0.85 | 0.85 | 0.85 | 0.85 | 0.85 | 0.85 | 0.85 | 0.85 | 0.85 | 0.85 | 0.85 | 0.85 | 0.85 | 0.85 | 0.85 | 0.85 | 0.85 | 0.85 | 0.85 | 0.85 | 0.85 | 0.85 | 0.85 | 0.85 | 0.85 | 0.85 | 0.85 | 0.85 | 0.85 | 0.85 | 0.85 | 0.85 | 0.85 | 0.85 | 0.85 | 0.85 | 0.85 | 0.85 | 0.85 | 0.85 | 0.85 | 0.85 | 0.85 | 0.85 | 0.85 | 0.85 | 0.85 | 0.85 | 0.85 | 0.85 | 0.85 | 0.85 | 0.85 | 0.85 | 0.85 | 0.85 | 0.85 | 0.85 | 0.85 | 0.85 | 0.85 | 0.85 | 0.85 | 0.85 | 0.85 | 0.85 | 0.85 | 0.85 | 0.85 | 0.85 | 0.85 | 0.85 | 0.85 | 0.85 | 0.85 | 0.85 | 0.85 | 0.85 | 0.85 | 0.85 | 0.85 | 0.85 | 0.85 | 0.85 | 0.85 | 0.85 | 0.85 | 0.85 | 0.85 | 0.85 | 0.85 | 0.85 | 0.85 | 0.85 | 0.85 | 0.85 | 0.85 | 0.85 | 0.85 | 0.85 | 0.85 | 0.85 | 0.85 | 0.85 | 0.85 | 0.85 | 0.85 | 0.85 | 0.85 | 0.85 | 0.85 | 0.85 | 0.85 | 0.85 | 0.85 | 0.85 | 0.85 | 0.85 | 0.85 | 0.85 | 0.85 | 0.85 | 0.85 | 0.85 | 0.85 | 0.85 | 0.85 | 0.85 | 0.85 | 0.85 | 0.85 | 0.85 | 0.85 | 0.85 | 0.85 | 0.85 | 0.85 | 0.85 | 0.85 | 0.85 | 0.85 | 0.85 | 0.85 | 0.85 | 0.85 | 0.85 | 0.85 | 0.85 | 0.85 | 0.85 | 0.85 | 0.85 | 0.85 | 0.85 | 0.85 | 0.85 | 0.85 | 0.85 | 0.85 | 0.85 | 0.85 | 0.85 | 0.85 | 0.85 | 0.85 | 0.85 | 0.85 | 0.85 | 0.85 | 0.85 | 0.85 | 0.85 | 0.85 | 0.85 | 0.85 | 0.85 | 0.85 | 0.85 | 0.85 | 0.85 | 0.85 | 0.85 | 0.85 | 0.85 | 0.85 | 0.85 | 0.85 | 0.85 | 0.85 | 0.85 | 0.85 | 0.85 | 0.85 | 0.85 | 0.85 | 0.85 | 0.85 | 0.85 | 0.85 | 0.85 | 0.85 | 0.85 | 0.85 | 0.85 | 0.85 | 0.85 | 0.85 | 0.85 | 0.85 | 0.85 | 0.85 | 0.85 | 0.85 | 0.85 | 0.85 | 0.85 | 0.85 | 0.85 | 0.85 | 0.85 | 0.85 | 0.85 | 0.85 | 0.85 | 0.85 | 0.85 | 0.85 | 0.85 | 0.85 | 0.85 | 0.85 | 0.85 | 0.85 | 0.85 | 0.85 | 0.85 | 0.85 | 0.85 | 0.85 | 0.85 | 0.85 | 0.85 | 0.85 | 0.85 | 0.85 | 0.85 | 0.85 | 0.85 | 0.85 | 0.85 | 0.85 | 0.85 | 0.85 | 0.85 | 0.85 | 0.85 | 0.85 | 0.85 | 0.85 | 0.85 | 0.85 | 0.85 | 0.85 | 0.85 | 0.85 | 0.85 | 0.85 | 0.85 | 0.85 | 0.85 | 0.85 | 0.85 | 0.85 | 0.85 | 0.85 | 0.85 | 0.85 | 0.85 | 0.85 | 0.85 | 0.85 | 0.85 | 0.85 | 0.85 | 0.85 | 0.85 | 0.85 | 0.85 | 0.85 | 0.85 | 0.85 | 0.85 | 0.85 | 0.85 | 0.85 | 0.85 | 0.85 | 0.85 | 0.85 | 0.85 | 0.85 | 0.85 | 0.85