## gen
Bus # | 221 | 222 | 227 | 230 | 233 | 236 | 238 | 239 | 241 | 242 | 243 | 7001 | 7002 | 7003 | 7011 | 7012 | 7017 | 7023 | 7024 | 7039 | 7044 | 7049 | 7055 | 7057 | 7061 | 7062 | 7071 | 7130 | 7139 | 7166 | 9002 | 9051 | 9053 | 9054 | 9055
Gen id | G | G | G | G | G | G | G | G | G | G | G | G | G | G | G | G | G | G | G | G | G | G | G | G | G | G | G | G | G | G | G | G | G | G | G
type | GENROU | GENROU | GENROU | GENROU | GENROU | GENROU | GENROU | GENROU | GENROU | GENROU | GENROU | GENROU | GENROU | GENROU | GENROU | GENROU | GENROU | GENROU | GENROU | GENROU | GENROU | GENROU | GENROU | GENROU | GENROU | GENROU | GENROU | GENROU | GENROU | GENROU | GENROU | GENROU | GENROU | GENROU | GENROU
T'd0 | 6 | 6 | 6 | 6 | 6 | 6 | 6 | 6 | 6 | 6 | 6 | 6 | 6 | 6 | 6 | 6 | 6 | 6 | 6 | 6 | 6 | 6 | 6 | 6 | 6 | 6 | 6 | 6 | 6 | 6 | 6 | 6 | 6 | 6 | 6
T''d0 | 0.5 | 0.5 | 0.5 | 0.5 | 0.5 | 0.5 | 0.5 | 0.5 | 0.5 | 0.5 | 0.5 | 0.5 | 0.5 | 0.5 | 0.5 | 0.5 | 0.5 | 0.5 | 0.5 | 0.5 | 0.5 | 0.5 | 0.5 | 0.5 | 0.5 | 0.5 | 0.5 | 0.5 | 0.5 | 0.5 | 0.5 | 0.5 | 0.5 | 0.5 | 0.5
T'q0 | bar: GENROU to GENROU
T''q0 | 0.05 | 0.05 | 0.05 | 0.05 | 0.05 | 0.05 | 0.05 | 0.05 | 0.05 | 0.05 | 0.05 | 0.05 | 0.05 | 0.05 | 0.05 | 0.05 | 0.05 | 0.05 | 0.05 | 0.05 | 0.05 | 0.05 | 0.05 | 0.05 | 0.05 | 0.05 | 0.05 | 0.05 | 0.05 | 0.05 | 0.05 | 0.05 | 0.05 | 0.05 | 0.05
H | 4.2 | 4.2 | 4.2 | 4.2 | 4.2 | 4.2 | 4.2 | 4.2 | 4.2 | 4.2 | 4.2 | 4.2 | 4.2 | 4.2 | 4.2 | 4.2 | 4.2 | 4.2 | 4.2 | 4.2 | 4.2 | 4.2 | 4.2 | 4.2 | 4.2 | 4.2 | 4.2 | 4.2 | 4.2 | 4.2 | 4.2 | 4.2 | 4.2 | 4.2 | 4.2
D | 0 | 0 | 0 | 0 | 0 | 0 | 0 | 0 | 0 | 0 | 0 | 0 | 0 | 0 | 0 | 0 | 0 | 0 | 0 | 0 | 0 | 0 | 0 | 0 | 0 | 0 | 0 | 0 | 0 | 0 | 0 | 0 | 0 | 0 | 0
Xd | 1.4 | 1.4 | 1.4 | 1.4 | 1.4 | 1.4 | 1.4 | 1.4 | 1.4 | 1.4 | 1.4 | 1.4 | 1.4 | 1.4 | 1.4 | 1.4 | 1.4 | 1.4 | 1.4 | 1.4 | 1.4 | 1.4 | 1.4 | 1.4 | 1.4 | 1.4 | 1.4 | 1.4 | 1.4 | 1.4 | 1.4 | 1.4 | 1.4 | 1.4 | 1.4
Xq | 1.35 | 1.35 | 1.35 | 1.35 | 1.35 | 1.35 | 1.35 | 1.35 | 1.35 | 1.35 | 1.35 | 1.35 | 1.35 | 1.35 | 1.35 | 1.35 | 1.35 | 1.35 | 1.35 | 1.35 | 1.35 | 1.35 | 1.35 | 1.35 | 1.35 | 1.35 | 1.35 | 1.35 | 1.35 | 1.35 | 1.35 | 1.35 | 1.35 | 1.35 | 1.35
X'd | 0.3 | 0.3 | 0.3 | 0.3 | 0.3 | 0.3 | 0.3 | 0.3 | 0.3 | 0.3 | 0.3 | 0.3 | 0.3 | 0.3 | 0.3 | 0.3 | 0.3 | 0.3 | 0.3 | 0.3 | 0.3 | 0.3 | 0.3 | 0.3 | 0.3 | 0.3 | 0.3 | 0.3 | 0.3 | 0.3 | 0.3 | 0.3 | 0.3 | 0.3 | 0.3
X'q | 0.6 | 0.6 | 0.6 | 0.6 | 0.6 | 0.6 | 0.6 | 0.6 | 0.6 | 0.6 | 0.6 | 0.6 | 0.6 | 0.6 | 0.6 | 0.6 | 0.6 | 0.6 | 0.6 | 0.6 | 0.6 | 0.6 | 0.6 | 0.6 | 0.6 | 0.6 | 0.6 | 0.6 | 0.6 | 0.6 | 0.6 | 0.6 | 0.6 | 0.6 | 0.6
X''d=X''q | 0.2 | 0.2 | 0.2 | 0.2 | 0.2 | 0.2 | 0.2 | 0.2 | 0.2 | 0.2 | 0.2 | 0.2 | 0.2 | 0.2 | 0.2 | 0.2 | 0.2 | 0.2 | 0.2 | 0.2 | 0.2 | 0.2 | 0.2 | 0.2 | 0.2 | 0.2 | 0.2 | 0.2 | 0.2 | 0.2 | 0.2 | 0.2 | 0.2 | 0.2 | 0.2
Xl | 0.1 | 0.1 | 0.1 | 0.1 | 0.1 | 0.1 | 0.1 | 0.1 | 0.1 | 0.1 | 0.1 | 0.1 | 0.1 | 0.1 | 0.1 | 0.1 | 0.1 | 0.1 | 0.1 | 0.1 | 0.1 | 0.1 | 0.1 | 0.1 | 0.1 | 0.1 | 0.1 | 0.1 | 0.1 | 0.1 | 0.1 | 0.1 | 0.1 | 0.1 | 0.1
S(1.0) | 0 | 0 | 0 | 0 | 0 | 0 | 0 | 0 | 0 | 0 | 0 | 0 | 0 | 0 | 0 | 0 | 0 | 0 | 0 | 0 | 0 | 0 | 0 | 0 | 0 | 0 | 0 | 0 | 0 | 0 | 0 | 0 | 0 | 0 | 0
S(1.2) | 0 | 0 | 0 | 0 | 0 | 0 | 0 | 0 | 0 | 0 | 0 | 0 | 0 | 0 | 0 | 0 | 0 | 0 | 0 | 0 | 0 | 0 | 0 | 0 | 0 | 0 | 0 | 0 | 0 | 0 | 0 | 0 | 0 | 0 | 0
Ra | 0.005 | 0.005 | 0.005 | 0.005 | 0.005 | 0.005 | 0.005 | 0.005 | 0.005 | 0.005 | 0.005 | 0.005 | 0.005 | 0.005 | 0.005 | 0.005 | 0.005 | 0.005 | 0.005 | 0.005 | 0.005 | 0.005 | 0.005 | 0.005 | 0.005 | 0.005 | 0.005 | 0.005 | 0.005 | 0.005 | 0.005 | 0.005 | 0.005 | 0.005 | 0.005

## exc
Bus # | 221 | 222 | 227 | 230 | 233 | 236 | 238 | 239 | 241 | 242 | 243 | 7001 | 7002 | 7003 | 7011 | 7012 | 7017 | 7023 | 7024 | 7039 | 7044 | 7049 | 7055 | 7057 | 7061 | 7062 | 7071 | 7130 | 7139 | 7166 | 9002 | 9051 | 9053 | 9054 | 9055
Gen id | 1' | 1' | 1' | 1' | 1' | 1' | 1' | 1' | 1' | 1' | 1' | 1' | 1' | 1' | 1' | 1' | 1' | 1' | 1' | 1' | 1' | 1' | 1' | 1' | 1' | 1' | 1' | 1' | 1' | 1' | 1' | 1' | 1' | 1' | 1'
type | EXDC1 | EXDC1 | EXDC1 | EXDC1 | EXDC1 | EXDC1 | EXDC1 | EXDC1 | EXDC1 | EXDC1 | EXDC1 | EXDC1 | EXDC1 | EXDC1 | EXDC1 | EXDC1 | EXDC1 | EXDC1 | EXDC1 | EXDC1 | EXDC1 | EXDC1 | EXDC1 | EXDC1 | EXDC1 | EXDC1 | EXDC1 | EXDC1 | EXDC1 | EXDC1 | EXDC1 | EXDC1 | EXDC1 | EXDC1 | EXDC1
Tr | 0.02 | 0.02 | 0.02 | 0.02 | 0.02 | 0.02 | 0.02 | 0.02 | 0.02 | 0.02 | 0.02 | 0.02 | 0.02 | 0.02 | 0.02 | 0.02 | 0.02 | 0.02 | 0.02 | 0.02 | 0.02 | 0.02 | 0.02 | 0.02 | 0.02 | 0.02 | 0.02 | 0.02 | 0.02 | 0.02 | 0.02 | 0.02 | 0.02 | 0.02 | 0.02
Ta | 0.02 | 0.02 | 0.02 | 0.02 | 0.02 | 0.02 | 0.02 | 0.02 | 0.02 | 0.02 | 0.02 | 0.02 | 0.02 | 0.02 | 0.02 | 0.02 | 0.02 | 0.02 | 0.02 | 0.02 | 0.02 | 0.02 | 0.02 | 0.02 | 0.02 | 0.02 | 0.02 | 0.02 | 0.02 | 0.02 | 0.02 | 0.02 | 0.02 | 0.02 | 0.02
Tc | 1 | 1 | 1 | 1 | 1 | 1 | 1 | 1 | 1 | 1 | 1 | 1 | 1 | 1 | 1 | 1 | 1 | 1 | 1 | 1 | 1 | 1 | 1 | 1 | 1 | 1 | 1 | 1 | 1 | 1 | 1 | 1 | 1 | 1 | 1
Tb | 1 | 1 | 1 | 1 | 1 | 1 | 1 | 1 | 1 | 1 | 1 | 1 | 1 | 1 | 1 | 1 | 1 | 1 | 1 | 1 | 1 | 1 | 1 | 1 | 1 | 1 | 1 | 1 | 1 | 1 | 1 | 1 | 1 | 1 | 1
Te | 0.83 | 0.83 | 0.83 | 0.83 | 0.83 | 0.83 | 0.83 | 0.83 | 0.83 | 0.83 | 0.83 | 0.83 | 0.83 | 0.83 | 0.83 | 0.83 | 0.83 | 0.83 | 0.83 | 0.83 | 0.83 | 0.83 | 0.83 | 0.83 | 0.83 | 0.83 | 0.83 | 0.83 | 0.83 | 0.83 | 0.83 | 0.83 | 0.83 | 0.83 | 0.83
Tf1 | 1.246 | 1.246 | 1.246 | 1.246 | 1.246 | 1.246 | 1.246 | 1.246 | 1.246 | 1.246 | 1.246 | 1.246 | 1.246 | 1.246 | 1.246 | 1.246 | 1.246 | 1.246 | 1.246 | 1.246 | 1.246 | 1.246 | 1.246 | 1.246 | 1.246 | 1.246 | 1.246 | 1.246 | 1.246 | 1.246 | 1.246 | 1.246 | 1.246 | 1.246 | 1.246
Kf1 | 0.0754 | 0.0754 | 0.0754 | 0.0754 | 0.0754 | 0.0754 | 0.0754 | 0.0754 | 0.0754 | 0.0754 | 0.0754 | 0.0754 | 0.0754 | 0.0754 | 0.0754 | 0.0754 | 0.0754 | 0.0754 | 0.0754 | 0.0754 | 0.0754 | 0.0754 | 0.0754 | 0.0754 | 0.0754 | 0.0754 | 0.0754 | 0.0754 | 0.0754 | 0.0754 | 0.0754 | 0.0754 | 0.0754 | 0.0754 | 0.0754
Ka | 20 | 20 | 20 | 20 | 20 | 20 | 20 | 20 | 20 | 20 | 20 | 20 | 20 | 20 | 20 | 20 | 20 | 20 | 20 | 20 | 20 | 20 | 20 | 20 | 20 | 20 | 20 | 20 | 20 | 20 | 20 | 20 | 20 | 20 | 20
Ke | 1 | 1 | 1 | 1 | 1 | 1 | 1 | 1 | 1 | 1 | 1 | 1 | 1 | 1 | 1 | 1 | 1 | 1 | 1 | 1 | 1 | 1 | 1 | 1 | 1 | 1 | 1 | 1 | 1 | 1 | 1 | 1 | 1 | 1 | 1

## gov
Bus # | 221 | 222 | 227 | 230 | 233 | 236 | 238 | 239 | 241 | 242 | 243 | 7001 | 7002 | 7003 | 7011 | 7012 | 7017 | 7023 | 7024 | 7039 | 7044 | 7049 | 7055 | 7057 | 7061 | 7062 | 7071 | 7130 | 7139 | 7166 | 9002 | 9051 | 9053 | 9054 | 9055
Gen id | 1' | 1' | 1' | 1' | 1' | 1' | 1' | 1' | 1' | 1' | 1' | 1' | 1' | 1' | 1' | 1' | 1' | 1' | 1' | 1' | 1' | 1' | 1' | 1' | 1' | 1' | 1' | 1' | 1' | 1' | 1' | 1' | 1' | 1' | 1'
type | TGOV1 | TGOV1 | TGOV1 | TGOV1 | TGOV1 | TGOV1 | TGOV1 | TGOV1 | TGOV1 | TGOV1 | TGOV1 | TGOV1 | TGOV1 | TGOV1 | TGOV1 | TGOV1 | TGOV1 | TGOV1 | TGOV1 | TGOV1 | TGOV1 | TGOV1 | TGOV1 | TGOV1 | TGOV1 | TGOV1 | TGOV1 | TGOV1 | TGOV1 | TGOV1 | TGOV1 | TGOV1 | TGOV1 | TGOV1 | TGOV1
R | 0.04 | 0.04 | 0.04 | 0.04 | 0.04 | 0.04 | 0.04 | 0.04 | 0.04 | 0.04 | 0.04 | 0.04 | 0.04 | 0.04 | 0.04 | 0.04 | 0.04 | 0.04 | 0.04 | 0.04 | 0.04 | 0.04 | 0.04 | 0.04 | 0.04 | 0.04 | 0.04 | 0.04 | 0.04 | 0.04 | 0.04 | 0.04 | 0.04 | 0.04 | 0.04
T1(>0)(sec) | 2 | 2 | 2 | 2 | 2 | 2 | 2 | 2 | 2 | 2 | 2 | 2 | 2 | 2 | 2 | 2 | 2 | 2 | 2 | 2 | 2 | 2 | 2 | 2 | 2 | 2 | 2 | 2 | 2 | 2 | 2 | 2 | 2 | 2 | 2
V MAX | 1 | 1 | 1 | 1 | 1 | 1 | 1 | 1 | 1 | 1 | 1 | 1 | 1 | 1 | 1 | 1 | 1 | 1 | 1 | 1 | 1 | 1 | 1 | 1 | 1 | 1 | 1 | 1 | 1 | 1 | 1 | 1 | 1 | 1 | 1
V MIN | 0 | 0 | 0 | 0 | 0 | 0 | 0 | 0 | 0 | 0 | 0 | 0 | 0 | 0 | 0 | 0 | 0 | 0 | 0 | 0 | 0 | 0 | 0 | 0 | 0 | 0 | 0 | 0 | 0 | 0 | 0 | 0 | 0 | 0 | 0
T2(sec) | 3 | 3 | 3 | 3 | 3 | 3 | 3 | 3 | 3 | 3 | 3 | 3 | 3 | 3 | 3 | 3 | 3 | 3 | 3 | 3 | 3 | 3 | 3 | 3 | 3 | 3 | 3 | 3 | 3 | 3 | 3 | 3 | 3 | 3 | 3
T3(>0)(sec) | 15 | 15 | 15 | 15 | 15 | 15 | 15 | 15 | 15 | 15 | 15 | 15 | 15 | 15 | 15 | 15 | 15 | 15 | 15 | 15 | 15 | 15 | 15 | 15 | 15 | 15 | 15 | 15 | 15 | 15 | 15 | 15 | 15 | 15 | 15
Dt | 0.4 | 0.4 | 0.4 | 0.4 | 0.4 | 0.4 | 0.4 | 0.4 | 0.4 | 0.4 | 0.4 | 0.4 | 0.4 | 0.4 | 0.4 | 0.4 | 0.4 | 0.4 | 0.4 | 0.4 | 0.4 | 0.4 | 0.4 | 0.4 | 0.4 | 0.4 | 0.4 | 0.4 | 0.4 | 0.4 | 0.4 | 0.4 | 0.4 | 0.4 | 0.4

## gfm ibr generic
Bus # | 8 | 10 | 20 | 63 | 76 | 84 | 91 | 92 | 98 | 108 | 119 | 124 | 125 | 138 | 141 | 143 | 146 | 147 | 149 | 152 | 153 | 156 | 170 | 171 | 176 | 177 | 185 | 186 | 187 | 190 | 191 | 198 | 213 | 220
type | GFM_GENERIC | GFM_GENERIC | GFM_GENERIC | GFM_GENERIC | GFM_GENERIC | GFM_GENERIC | GFM_GENERIC | GFM_GENERIC | GFM_GENERIC | GFM_GENERIC | GFM_GENERIC | GFM_GENERIC | GFM_GENERIC | GFM_GENERIC | GFM_GENERIC | GFM_GENERIC | GFM_GENERIC | GFM_GENERIC | GFM_GENERIC | GFM_GENERIC | GFM_GENERIC | GFM_GENERIC | GFM_GENERIC | GFM_GENERIC | GFM_GENERIC | GFM_GENERIC | GFM_GENERIC | GFM_GENERIC | GFM_GENERIC | GFM_GENERIC | GFM_GENERIC | GFM_GENERIC | GFM_GENERIC | GFM_GENERIC
comments | Parameters from "Open-Source PSCAD Grid-Following and Grid-Forming Inverters and a Benchmark for Zero-Inertia Power System Simulations", Kenyon et al. | Parameters from "Open-Source PSCAD Grid-Following and Grid-Forming Inverters and a Benchmark for Zero-Inertia Power System Simulations", Kenyon et al. | Parameters from "Open-Source PSCAD Grid-Following and Grid-Forming Inverters and a Benchmark for Zero-Inertia Power System Simulations", Kenyon et al. | Parameters from "Open-Source PSCAD Grid-Following and Grid-Forming Inverters and a Benchmark for Zero-Inertia Power System Simulations", Kenyon et al. | Parameters from "Open-Source PSCAD Grid-Following and Grid-Forming Inverters and a Benchmark for Zero-Inertia Power System Simulations", Kenyon et al. | Parameters from "Open-Source PSCAD Grid-Following and Grid-Forming Inverters and a Benchmark for Zero-Inertia Power System Simulations", Kenyon et al. | Parameters from "Open-Source PSCAD Grid-Following and Grid-Forming Inverters and a Benchmark for Zero-Inertia Power System Simulations", Kenyon et al. | Parameters from "Open-Source PSCAD Grid-Following and Grid-Forming Inverters and a Benchmark for Zero-Inertia Power System Simulations", Kenyon et al. | Parameters from "Open-Source PSCAD Grid-Following and Grid-Forming Inverters and a Benchmark for Zero-Inertia Power System Simulations", Kenyon et al. | Parameters from "Open-Source PSCAD Grid-Following and Grid-Forming Inverters and a Benchmark for Zero-Inertia Power System Simulations", Kenyon et al. | Parameters from "Open-Source PSCAD Grid-Following and Grid-Forming Inverters and a Benchmark for Zero-Inertia Power System Simulations", Kenyon et al. | Parameters from "Open-Source PSCAD Grid-Following and Grid-Forming Inverters and a Benchmark for Zero-Inertia Power System Simulations", Kenyon et al. | Parameters from "Open-Source PSCAD Grid-Following and Grid-Forming Inverters and a Benchmark for Zero-Inertia Power System Simulations", Kenyon et al. | Parameters from "Open-Source PSCAD Grid-Following and Grid-Forming Inverters and a Benchmark for Zero-Inertia Power System Simulations", Kenyon et al. | Parameters from "Open-Source PSCAD Grid-Following and Grid-Forming Inverters and a Benchmark for Zero-Inertia Power System Simulations", Kenyon et al. | Parameters from "Open-Source PSCAD Grid-Following and Grid-Forming Inverters and a Benchmark for Zero-Inertia Power System Simulations", Kenyon et al. | Parameters from "Open-Source PSCAD Grid-Following and Grid-Forming Inverters and a Benchmark for Zero-Inertia Power System Simulations", Kenyon et al. | Parameters from "Open-Source PSCAD Grid-Following and Grid-Forming Inverters and a Benchmark for Zero-Inertia Power System Simulations", Kenyon et al. | Parameters from "Open-Source PSCAD Grid-Following and Grid-Forming Inverters and a Benchmark for Zero-Inertia Power System Simulations", Kenyon et al. | Parameters from "Open-Source PSCAD Grid-Following and Grid-Forming Inverters and a Benchmark for Zero-Inertia Power System Simulations", Kenyon et al. | Parameters from "Open-Source PSCAD Grid-Following and Grid-Forming Inverters and a Benchmark for Zero-Inertia Power System Simulations", Kenyon et al. | Parameters from "Open-Source PSCAD Grid-Following and Grid-Forming Inverters and a Benchmark for Zero-Inertia Power System Simulations", Kenyon et al. | Parameters from "Open-Source PSCAD Grid-Following and Grid-Forming Inverters and a Benchmark for Zero-Inertia Power System Simulations", Kenyon et al. | Parameters from "Open-Source PSCAD Grid-Following and Grid-Forming Inverters and a Benchmark for Zero-Inertia Power System Simulations", Kenyon et al. | Parameters from "Open-Source PSCAD Grid-Following and Grid-Forming Inverters and a Benchmark for Zero-Inertia Power System Simulations", Kenyon et al. | Parameters from "Open-Source PSCAD Grid-Following and Grid-Forming Inverters and a Benchmark for Zero-Inertia Power System Simulations", Kenyon et al. | Parameters from "Open-Source PSCAD Grid-Following and Grid-Forming Inverters and a Benchmark for Zero-Inertia Power System Simulations", Kenyon et al. | Parameters from "Open-Source PSCAD Grid-Following and Grid-Forming Inverters and a Benchmark for Zero-Inertia Power System Simulations", Kenyon et al. | Parameters from "Open-Source PSCAD Grid-Following and Grid-Forming Inverters and a Benchmark for Zero-Inertia Power System Simulations", Kenyon et al. | Parameters from "Open-Source PSCAD Grid-Following and Grid-Forming Inverters and a Benchmark for Zero-Inertia Power System Simulations", Kenyon et al. | Parameters from "Open-Source PSCAD Grid-Following and Grid-Forming Inverters and a Benchmark for Zero-Inertia Power System Simulations", Kenyon et al. | Parameters from "Open-Source PSCAD Grid-Following and Grid-Forming Inverters and a Benchmark for Zero-Inertia Power System Simulations", Kenyon et al. | Parameters from "Open-Source PSCAD Grid-Following and Grid-Forming Inverters and a Benchmark for Zero-Inertia Power System Simulations", Kenyon et al. | Parameters from "Open-Source PSCAD Grid-Following and Grid-Forming Inverters and a Benchmark for Zero-Inertia Power System Simulations", Kenyon et al.
MVA base | 200 | 200 | 200 | 200 | 200 | 200 | 200 | 200 | 200 | 200 | 200 | 200 | 200 | 200 | 200 | 200 | 200 | 200 | 200 | 200 | 200 | 200 | 200 | 200 | 200 | 200 | 200 | 200 | 200 | 200 | 200 | 200 | 200 | 200
Base kV | 16.5 | 16.5 | 16.5 | 16.5 | 16.5 | 16.5 | 16.5 | 16.5 | 16.5 | 16.5 | 16.5 | 16.5 | 16.5 | 16.5 | 16.5 | 16.5 | 16.5 | 16.5 | 16.5 | 16.5 | 16.5 | 16.5 | 16.5 | 16.5 | 16.5 | 16.5 | 16.5 | 16.5 | 16.5 | 16.5 | 16.5 | 16.5 | 16.5 | 16.5
Lf | 0.15 | 0.15 | 0.15 | 0.15 | 0.15 | 0.15 | 0.15 | 0.15 | 0.15 | 0.15 | 0.15 | 0.15 | 0.15 | 0.15 | 0.15 | 0.15 | 0.15 | 0.15 | 0.15 | 0.15 | 0.15 | 0.15 | 0.15 | 0.15 | 0.15 | 0.15 | 0.15 | 0.15 | 0.15 | 0.15 | 0.15 | 0.15 | 0.15 | 0.15
Rf | 0.005 | 0.005 | 0.005 | 0.005 | 0.005 | 0.005 | 0.005 | 0.005 | 0.005 | 0.005 | 0.005 | 0.005 | 0.005 | 0.005 | 0.005 | 0.005 | 0.005 | 0.005 | 0.005 | 0.005 | 0.005 | 0.005 | 0.005 | 0.005 | 0.005 | 0.005 | 0.005 | 0.005 | 0.005 | 0.005 | 0.005 | 0.005 | 0.005 | 0.005
Cf (uF) | 2.5 | 2.5 | 2.5 | 2.5 | 2.5 | 2.5 | 2.5 | 2.5 | 2.5 | 2.5 | 2.5 | 2.5 | 2.5 | 2.5 | 2.5 | 2.5 | 2.5 | 2.5 | 2.5 | 2.5 | 2.5 | 2.5 | 2.5 | 2.5 | 2.5 | 2.5 | 2.5 | 2.5 | 2.5 | 2.5 | 2.5 | 2.5 | 2.5 | 2.5
Rcap | 0.005 | 0.005 | 0.005 | 0.005 | 0.005 | 0.005 | 0.005 | 0.005 | 0.005 | 0.005 | 0.005 | 0.005 | 0.005 | 0.005 | 0.005 | 0.005 | 0.005 | 0.005 | 0.005 | 0.005 | 0.005 | 0.005 | 0.005 | 0.005 | 0.005 | 0.005 | 0.005 | 0.005 | 0.005 | 0.005 | 0.005 | 0.005 | 0.005 | 0.005
Lc | 0.15 | 0.15 | 0.15 | 0.15 | 0.15 | 0.15 | 0.15 | 0.15 | 0.15 | 0.15 | 0.15 | 0.15 | 0.15 | 0.15 | 0.15 | 0.15 | 0.15 | 0.15 | 0.15 | 0.15 | 0.15 | 0.15 | 0.15 | 0.15 | 0.15 | 0.15 | 0.15 | 0.15 | 0.15 | 0.15 | 0.15 | 0.15 | 0.15 | 0.15
Rc | 0.005 | 0.005 | 0.005 | 0.005 | 0.005 | 0.005 | 0.005 | 0.005 | 0.005 | 0.005 | 0.005 | 0.005 | 0.005 | 0.005 | 0.005 | 0.005 | 0.005 | 0.005 | 0.005 | 0.005 | 0.005 | 0.005 | 0.005 | 0.005 | 0.005 | 0.005 | 0.005 | 0.005 | 0.005 | 0.005 | 0.005 | 0.005 | 0.005 | 0.005
kC_i | 1.19 | 1.19 | 1.19 | 1.19 | 1.19 | 1.19 | 1.19 | 1.19 | 1.19 | 1.19 | 1.19 | 1.19 | 1.19 | 1.19 | 1.19 | 1.19 | 1.19 | 1.19 | 1.19 | 1.19 | 1.19 | 1.19 | 1.19 | 1.19 | 1.19 | 1.19 | 1.19 | 1.19 | 1.19 | 1.19 | 1.19 | 1.19 | 1.19 | 1.19
kC_p | 0.73 | 0.73 | 0.73 | 0.73 | 0.73 | 0.73 | 0.73 | 0.73 | 0.73 | 0.73 | 0.73 | 0.73 | 0.73 | 0.73 | 0.73 | 0.73 | 0.73 | 0.73 | 0.73 | 0.73 | 0.73 | 0.73 | 0.73 | 0.73 | 0.73 | 0.73 | 0.73 | 0.73 | 0.73 | 0.73 | 0.73 | 0.73 | 0.73 | 0.73
GC | 1 | 1 | 1 | 1 | 1 | 1 | 1 | 1 | 1 | 1 | 1 | 1 | 1 | 1 | 1 | 1 | 1 | 1 | 1 | 1 | 1 | 1 | 1 | 1 | 1 | 1 | 1 | 1 | 1 | 1 | 1 | 1 | 1 | 1
kV_i | 1.16 | 1.16 | 1.16 | 1.16 | 1.16 | 1.16 | 1.16 | 1.16 | 1.16 | 1.16 | 1.16 | 1.16 | 1.16 | 1.16 | 1.16 | 1.16 | 1.16 | 1.16 | 1.16 | 1.16 | 1.16 | 1.16 | 1.16 | 1.16 | 1.16 | 1.16 | 1.16 | 1.16 | 1.16 | 1.16 | 1.16 | 1.16 | 1.16 | 1.16
kV_p | 0.52 | 0.52 | 0.52 | 0.52 | 0.52 | 0.52 | 0.52 | 0.52 | 0.52 | 0.52 | 0.52 | 0.52 | 0.52 | 0.52 | 0.52 | 0.52 | 0.52 | 0.52 | 0.52 | 0.52 | 0.52 | 0.52 | 0.52 | 0.52 | 0.52 | 0.52 | 0.52 | 0.52 | 0.52 | 0.52 | 0.52 | 0.52 | 0.52 | 0.52
GV | 1 | 1 | 1 | 1 | 1 | 1 | 1 | 1 | 1 | 1 | 1 | 1 | 1 | 1 | 1 | 1 | 1 | 1 | 1 | 1 | 1 | 1 | 1 | 1 | 1 | 1 | 1 | 1 | 1 | 1 | 1 | 1 | 1 | 1
wmeas | 120 | 120 | 120 | 120 | 120 | 120 | 120 | 120 | 120 | 120 | 120 | 120 | 120 | 120 | 120 | 120 | 120 | 120 | 120 | 120 | 120 | 120 | 120 | 120 | 120 | 120 | 120 | 120 | 120 | 120 | 120 | 120 | 120 | 120
droopPercentP | 0.05 | 0.05 | 0.05 | 0.05 | 0.05 | 0.05 | 0.05 | 0.05 | 0.05 | 0.05 | 0.05 | 0.05 | 0.05 | 0.05 | 0.05 | 0.05 | 0.05 | 0.05 | 0.05 | 0.05 | 0.05 | 0.05 | 0.05 | 0.05 | 0.05 | 0.05 | 0.05 | 0.05 | 0.05 | 0.05 | 0.05 | 0.05 | 0.05 | 0.05
droopPercentQ | 0.05 | 0.05 | 0.05 | 0.05 | 0.05 | 0.05 | 0.05 | 0.05 | 0.05 | 0.05 | 0.05 | 0.05 | 0.05 | 0.05 | 0.05 | 0.05 | 0.05 | 0.05 | 0.05 | 0.05 | 0.05 | 0.05 | 0.05 | 0.05 | 0.05 | 0.05 | 0.05 | 0.05 | 0.05 | 0.05 | 0.05 | 0.05 | 0.05 | 0.05
w_VR | 30 | 30 | 30 | 30 | 30 | 30 | 30 | 30 | 30 | 30 | 30 | 30 | 30 | 30 | 30 | 30 | 30 | 30 | 30 | 30 | 30 | 30 | 30 | 30 | 30 | 30 | 30 | 30 | 30 | 30 | 30 | 30 | 30 | 30
Rv | 0.2 | 0.2 | 0.2 | 0.2 | 0.2 | 0.2 | 0.2 | 0.2 | 0.2 | 0.2 | 0.2 | 0.2 | 0.2 | 0.2 | 0.2 | 0.2 | 0.2 | 0.2 | 0.2 | 0.2 | 0.2 | 0.2 | 0.2 | 0.2 | 0.2 | 0.2 | 0.2 | 0.2 | 0.2 | 0.2 | 0.2 | 0.2 | 0.2 | 0.2

## zip load
Bus # | 1 | 2 | 3 | 5 | 6 | 8 | 9 | 10 | 11 | 13 | 14 | 15 | 17 | 20 | 21 | 22 | 23 | 25 | 26 | 27 | 33 | 37 | 38 | 40 | 41 | 43 | 44 | 47 | 48 | 49 | 51 | 52 | 53 | 54 | 55 | 57 | 58 | 59 | 61 | 63 | 70 | 71 | 72 | 73 | 76 | 77 | 79 | 80 | 84 | 89 | 90 | 91 | 92 | 94 | 97 | 98 | 99 | 102 | 103 | 104 | 105 | 107 | 108 | 109 | 110 | 112 | 113 | 114 | 118 | 120 | 121 | 122 | 123 | 124 | 125 | 126 | 127 | 135 | 136 | 137 | 138 | 139 | 140 | 141 | 142 | 143 | 145 | 148 | 152 | 154 | 155 | 156 | 157 | 159 | 161 | 162 | 163 | 167 | 170 | 171 | 172 | 173 | 175 | 176 | 177 | 178 | 179 | 180 | 181 | 182 | 183 | 184 | 186 | 187 | 188 | 189 | 191 | 192 | 196 | 197 | 198 | 199 | 200 | 201 | 202 | 203 | 204 | 205 | 206 | 207 | 208 | 209 | 211 | 214 | 215 | 216 | 217 | 218 | 220 | 221 | 222 | 223 | 224 | 225 | 227 | 228 | 229 | 231 | 232 | 233 | 234 | 235 | 238 | 243 | 245 | 246 | 247 | 248 | 249 | 250 | 281 | 319 | 320 | 322 | 323 | 324 | 526 | 528 | 531 | 552 | 562 | 609 | 664 | 1190 | 1200 | 9002 | 9003 | 9004 | 9021 | 9022 | 9024 | 9025 | 9026 | 9031 | 9032 | 9033 | 9034 | 9035 | 9036 | 9037 | 9038 | 9041 | 9042 | 9043 | 9051 | 9052 | 9053 | 9071 | 9072 | 9121 | 9533
type | ZIP | ZIP | ZIP | ZIP | ZIP | ZIP | ZIP | ZIP | ZIP | ZIP | ZIP | ZIP | ZIP | ZIP | ZIP | ZIP | ZIP | ZIP | ZIP | ZIP | ZIP | ZIP | ZIP | ZIP | ZIP | ZIP | ZIP | ZIP | ZIP | ZIP | ZIP | ZIP | ZIP | ZIP | ZIP | ZIP | ZIP | ZIP | ZIP | ZIP | ZIP | ZIP | ZIP | ZIP | ZIP | ZIP | ZIP | ZIP | ZIP | ZIP | ZIP | ZIP | ZIP | ZIP | ZIP | ZIP | ZIP | ZIP | ZIP | ZIP | ZIP | ZIP | ZIP | ZIP | ZIP | ZIP | ZIP | ZIP | ZIP | ZIP | ZIP | ZIP | ZIP | ZIP | ZIP | ZIP | ZIP | ZIP | ZIP | ZIP | ZIP | ZIP | ZIP | ZIP | ZIP | ZIP | ZIP | ZIP | ZIP | ZIP | ZIP | ZIP | ZIP | ZIP | ZIP | ZIP | ZIP | ZIP | ZIP | ZIP | ZIP | ZIP | ZIP | ZIP | ZIP | ZIP | ZIP | ZIP | ZIP | ZIP | ZIP | ZIP | ZIP | ZIP | ZIP | ZIP | ZIP | ZIP | ZIP | ZIP | ZIP | ZIP | ZIP | ZIP | ZIP | ZIP | ZIP | ZIP | ZIP | ZIP | ZIP | ZIP | ZIP | ZIP | ZIP | ZIP | ZIP | ZIP | ZIP | ZIP | ZIP | ZIP | ZIP | ZIP | ZIP | ZIP | ZIP | ZIP | ZIP | ZIP | ZIP | ZIP | ZIP | ZIP | ZIP | ZIP | ZIP | ZIP | ZIP | ZIP | ZIP | ZIP | ZIP | ZIP | ZIP | ZIP | ZIP | ZIP | ZIP | ZIP | ZIP | ZIP | ZIP | ZIP | ZIP | ZIP | ZIP | ZIP | ZIP | ZIP | ZIP | ZIP | ZIP | ZIP | ZIP | ZIP | ZIP | ZIP | ZIP | ZIP | ZIP | ZIP | ZIP | ZIP | ZIP | ZIP | ZIP | ZIP | ZIP | ZIP | ZIP
comments | P split from "Implementation of the WECC Composite Load Model ...", Q all pure impedance per NERC "Reliability Guideline: Developing Load Model Composition Data" (2017). Tau from Simscape. | P split from "Implementation of the WECC Composite Load Model ...", Q all pure impedance per NERC "Reliability Guideline: Developing Load Model Composition Data" (2017). Tau from Simscape. | P split from "Implementation of the WECC Composite Load Model ...", Q all pure impedance per NERC "Reliability Guideline: Developing Load Model Composition Data" (2017). Tau from Simscape. | P split from "Implementation of the WECC Composite Load Model ...", Q all pure impedance per NERC "Reliability Guideline: Developing Load Model Composition Data" (2017). Tau from Simscape. | P split from "Implementation of the WECC Composite Load Model ...", Q all pure impedance per NERC "Reliability Guideline: Developing Load Model Composition Data" (2017). Tau from Simscape. | P split from "Implementation of the WECC Composite Load Model ...", Q all pure impedance per NERC "Reliability Guideline: Developing Load Model Composition Data" (2017). Tau from Simscape. | P split from "Implementation of the WECC Composite Load Model ...", Q all pure impedance per NERC "Reliability Guideline: Developing Load Model Composition Data" (2017). Tau from Simscape. | P split from "Implementation of the WECC Composite Load Model ...", Q all pure impedance per NERC "Reliability Guideline: Developing Load Model Composition Data" (2017). Tau from Simscape. | P split from "Implementation of the WECC Composite Load Model ...", Q all pure impedance per NERC "Reliability Guideline: Developing Load Model Composition Data" (2017). Tau from Simscape. | P split from "Implementation of the WECC Composite Load Model ...", Q all pure impedance per NERC "Reliability Guideline: Developing Load Model Composition Data" (2017). Tau from Simscape. | P split from "Implementation of the WECC Composite Load Model ...", Q all pure impedance per NERC "Reliability Guideline: Developing Load Model Composition Data" (2017). Tau from Simscape. | P split from "Implementation of the WECC Composite Load Model ...", Q all pure impedance per NERC "Reliability Guideline: Developing Load Model Composition Data" (2017). Tau from Simscape. | P split from "Implementation of the WECC Composite Load Model ...", Q all pure impedance per NERC "Reliability Guideline: Developing Load Model Composition Data" (2017). Tau from Simscape. | P split from "Implementation of the WECC Composite Load Model ...", Q all pure impedance per NERC "Reliability Guideline: Developing Load Model Composition Data" (2017). Tau from Simscape. | P split from "Implementation of the WECC Composite Load Model ...", Q all pure impedance per NERC "Reliability Guideline: Developing Load Model Composition Data" (2017). Tau from Simscape. | P split from "Implementation of the WECC Composite Load Model ...", Q all pure impedance per NERC "Reliability Guideline: Developing Load Model Composition Data" (2017). Tau from Simscape. | P split from "Implementation of the WECC Composite Load Model ...", Q all pure impedance per NERC "Reliability Guideline: Developing Load Model Composition Data" (2017). Tau from Simscape. | P split from "Implementation of the WECC Composite Load Model ...", Q all pure impedance per NERC "Reliability Guideline: Developing Load Model Composition Data" (2017). Tau from Simscape. | P split from "Implementation of the WECC Composite Load Model ...", Q all pure impedance per NERC "Reliability Guideline: Developing Load Model Composition Data" (2017). Tau from Simscape. | P split from "Implementation of the WECC Composite Load Model ...", Q all pure impedance per NERC "Reliability Guideline: Developing Load Model Composition Data" (2017). Tau from Simscape. | P split from "Implementation of the WECC Composite Load Model ...", Q all pure impedance per NERC "Reliability Guideline: Developing Load Model Composition Data" (2017). Tau from Simscape. | P split from "Implementation of the WECC Composite Load Model ...", Q all pure impedance per NERC "Reliability Guideline: Developing Load Model Composition Data" (2017). Tau from Simscape. | P split from "Implementation of the WECC Composite Load Model ...", Q all pure impedance per NERC "Reliability Guideline: Developing Load Model Composition Data" (2017). Tau from Simscape. | P split from "Implementation of the WECC Composite Load Model ...", Q all pure impedance per NERC "Reliability Guideline: Developing Load Model Composition Data" (2017). Tau from Simscape. | P split from "Implementation of the WECC Composite Load Model ...", Q all pure impedance per NERC "Reliability Guideline: Developing Load Model Composition Data" (2017). Tau from Simscape. | P split from "Implementation of the WECC Composite Load Model ...", Q all pure impedance per NERC "Reliability Guideline: Developing Load Model Composition Data" (2017). Tau from Simscape. | P split from "Implementation of the WECC Composite Load Model ...", Q all pure impedance per NERC "Reliability Guideline: Developing Load Model Composition Data" (2017). Tau from Simscape. | P split from "Implementation of the WECC Composite Load Model ...", Q all pure impedance per NERC "Reliability Guideline: Developing Load Model Composition Data" (2017). Tau from Simscape. | P split from "Implementation of the WECC Composite Load Model ...", Q all pure impedance per NERC "Reliability Guideline: Developing Load Model Composition Data" (2017). Tau from Simscape. | P split from "Implementation of the WECC Composite Load Model ...", Q all pure impedance per NERC "Reliability Guideline: Developing Load Model Composition Data" (2017). Tau from Simscape. | P split from "Implementation of the WECC Composite Load Model ...", Q all pure impedance per NERC "Reliability Guideline: Developing Load Model Composition Data" (2017). Tau from Simscape. | P split from "Implementation of the WECC Composite Load Model ...", Q all pure impedance per NERC "Reliability Guideline: Developing Load Model Composition Data" (2017). Tau from Simscape. | P split from "Implementation of the WECC Composite Load Model ...", Q all pure impedance per NERC "Reliability Guideline: Developing Load Model Composition Data" (2017). Tau from Simscape. | P split from "Implementation of the WECC Composite Load Model ...", Q all pure impedance per NERC "Reliability Guideline: Developing Load Model Composition Data" (2017). Tau from Simscape. | P split from "Implementation of the WECC Composite Load Model ...", Q all pure impedance per NERC "Reliability Guideline: Developing Load Model Composition Data" (2017). Tau from Simscape. | P split from "Implementation of the WECC Composite Load Model ...", Q all pure impedance per NERC "Reliability Guideline: Developing Load Model Composition Data" (2017). Tau from Simscape. | P split from "Implementation of the WECC Composite Load Model ...", Q all pure impedance per NERC "Reliability Guideline: Developing Load Model Composition Data" (2017). Tau from Simscape. | P split from "Implementation of the WECC Composite Load Model ...", Q all pure impedance per NERC "Reliability Guideline: Developing Load Model Composition Data" (2017). Tau from Simscape. | P split from "Implementation of the WECC Composite Load Model ...", Q all pure impedance per NERC "Reliability Guideline: Developing Load Model Composition Data" (2017). Tau from Simscape. | P split from "Implementation of the WECC Composite Load Model ...", Q all pure impedance per NERC "Reliability Guideline: Developing Load Model Composition Data" (2017). Tau from Simscape. | P split from "Implementation of the WECC Composite Load Model ...", Q all pure impedance per NERC "Reliability Guideline: Developing Load Model Composition Data" (2017). Tau from Simscape. | P split from "Implementation of the WECC Composite Load Model ...", Q all pure impedance per NERC "Reliability Guideline: Developing Load Model Composition Data" (2017). Tau from Simscape. | P split from "Implementation of the WECC Composite Load Model ...", Q all pure impedance per NERC "Reliability Guideline: Developing Load Model Composition Data" (2017). Tau from Simscape. | P split from "Implementation of the WECC Composite Load Model ...", Q all pure impedance per NERC "Reliability Guideline: Developing Load Model Composition Data" (2017). Tau from Simscape. | P split from "Implementation of the WECC Composite Load Model ...", Q all pure impedance per NERC "Reliability Guideline: Developing Load Model Composition Data" (2017). Tau from Simscape. | P split from "Implementation of the WECC Composite Load Model ...", Q all pure impedance per NERC "Reliability Guideline: Developing Load Model Composition Data" (2017). Tau from Simscape. | P split from "Implementation of the WECC Composite Load Model ...", Q all pure impedance per NERC "Reliability Guideline: Developing Load Model Composition Data" (2017). Tau from Simscape. | P split from "Implementation of the WECC Composite Load Model ...", Q all pure impedance per NERC "Reliability Guideline: Developing Load Model Composition Data" (2017). Tau from Simscape. | P split from "Implementation of the WECC Composite Load Model ...", Q all pure impedance per NERC "Reliability Guideline: Developing Load Model Composition Data" (2017). Tau from Simscape. | P split from "Implementation of the WECC Composite Load Model ...", Q all pure impedance per NERC "Reliability Guideline: Developing Load Model Composition Data" (2017). Tau from Simscape. | P split from "Implementation of the WECC Composite Load Model ...", Q all pure impedance per NERC "Reliability Guideline: Developing Load Model Composition Data" (2017). Tau from Simscape. | P split from "Implementation of the WECC Composite Load Model ...", Q all pure impedance per NERC "Reliability Guideline: Developing Load Model Composition Data" (2017). Tau from Simscape. | P split from "Implementation of the WECC Composite Load Model ...", Q all pure impedance per NERC "Reliability Guideline: Developing Load Model Composition Data" (2017). Tau from Simscape. | P split from "Implementation of the WECC Composite Load Model ...", Q all pure impedance per NERC "Reliability Guideline: Developing Load Model Composition Data" (2017). Tau from Simscape. | P split from "Implementation of the WECC Composite Load Model ...", Q all pure impedance per NERC "Reliability Guideline: Developing Load Model Composition Data" (2017). Tau from Simscape. | P split from "Implementation of the WECC Composite Load Model ...", Q all pure impedance per NERC "Reliability Guideline: Developing Load Model Composition Data" (2017). Tau from Simscape. | P split from "Implementation of the WECC Composite Load Model ...", Q all pure impedance per NERC "Reliability Guideline: Developing Load Model Composition Data" (2017). Tau from Simscape. | P split from "Implementation of the WECC Composite Load Model ...", Q all pure impedance per NERC "Reliability Guideline: Developing Load Model Composition Data" (2017). Tau from Simscape. | P split from "Implementation of the WECC Composite Load Model ...", Q all pure impedance per NERC "Reliability Guideline: Developing Load Model Composition Data" (2017). Tau from Simscape. | P split from "Implementation of the WECC Composite Load Model ...", Q all pure impedance per NERC "Reliability Guideline: Developing Load Model Composition Data" (2017). Tau from Simscape. | P split from "Implementation of the WECC Composite Load Model ...", Q all pure impedance per NERC "Reliability Guideline: Developing Load Model Composition Data" (2017). Tau from Simscape. | P split from "Implementation of the WECC Composite Load Model ...", Q all pure impedance per NERC "Reliability Guideline: Developing Load Model Composition Data" (2017). Tau from Simscape. | P split from "Implementation of the WECC Composite Load Model ...", Q all pure impedance per NERC "Reliability Guideline: Developing Load Model Composition Data" (2017). Tau from Simscape. | P split from "Implementation of the WECC Composite Load Model ...", Q all pure impedance per NERC "Reliability Guideline: Developing Load Model Composition Data" (2017). Tau from Simscape. | P split from "Implementation of the WECC Composite Load Model ...", Q all pure impedance per NERC "Reliability Guideline: Developing Load Model Composition Data" (2017). Tau from Simscape. | P split from "Implementation of the WECC Composite Load Model ...", Q all pure impedance per NERC "Reliability Guideline: Developing Load Model Composition Data" (2017). Tau from Simscape. | P split from "Implementation of the WECC Composite Load Model ...", Q all pure impedance per NERC "Reliability Guideline: Developing Load Model Composition Data" (2017). Tau from Simscape. | P split from "Implementation of the WECC Composite Load Model ...", Q all pure impedance per NERC "Reliability Guideline: Developing Load Model Composition Data" (2017). Tau from Simscape. | P split from "Implementation of the WECC Composite Load Model ...", Q all pure impedance per NERC "Reliability Guideline: Developing Load Model Composition Data" (2017). Tau from Simscape. | P split from "Implementation of the WECC Composite Load Model ...", Q all pure impedance per NERC "Reliability Guideline: Developing Load Model Composition Data" (2017). Tau from Simscape. | P split from "Implementation of the WECC Composite Load Model ...", Q all pure impedance per NERC "Reliability Guideline: Developing Load Model Composition Data" (2017). Tau from Simscape. | P split from "Implementation of the WECC Composite Load Model ...", Q all pure impedance per NERC "Reliability Guideline: Developing Load Model Composition Data" (2017). Tau from Simscape. | P split from "Implementation of the WECC Composite Load Model ...", Q all pure impedance per NERC "Reliability Guideline: Developing Load Model Composition Data" (2017). Tau from Simscape. | P split from "Implementation of the WECC Composite Load Model ...", Q all pure impedance per NERC "Reliability Guideline: Developing Load Model Composition Data" (2017). Tau from Simscape. | P split from "Implementation of the WECC Composite Load Model ...", Q all pure impedance per NERC "Reliability Guideline: Developing Load Model Composition Data" (2017). Tau from Simscape. | P split from "Implementation of the WECC Composite Load Model ...", Q all pure impedance per NERC "Reliability Guideline: Developing Load Model Composition Data" (2017). Tau from Simscape. | P split from "Implementation of the WECC Composite Load Model ...", Q all pure impedance per NERC "Reliability Guideline: Developing Load Model Composition Data" (2017). Tau from Simscape. | P split from "Implementation of the WECC Composite Load Model ...", Q all pure impedance per NERC "Reliability Guideline: Developing Load Model Composition Data" (2017). Tau from Simscape. | P split from "Implementation of the WECC Composite Load Model ...", Q all pure impedance per NERC "Reliability Guideline: Developing Load Model Composition Data" (2017). Tau from Simscape. | P split from "Implementation of the WECC Composite Load Model ...", Q all pure impedance per NERC "Reliability Guideline: Developing Load Model Composition Data" (2017). Tau from Simscape. | P split from "Implementation of the WECC Composite Load Model ...", Q all pure impedance per NERC "Reliability Guideline: Developing Load Model Composition Data" (2017). Tau from Simscape. | P split from "Implementation of the WECC Composite Load Model ...", Q all pure impedance per NERC "Reliability Guideline: Developing Load Model Composition Data" (2017). Tau from Simscape. | P split from "Implementation of the WECC Composite Load Model ...", Q all pure impedance per NERC "Reliability Guideline: Developing Load Model Composition Data" (2017). Tau from Simscape. | P split from "Implementation of the WECC Composite Load Model ...", Q all pure impedance per NERC "Reliability Guideline: Developing Load Model Composition Data" (2017). Tau from Simscape. | P split from "Implementation of the WECC Composite Load Model ...", Q all pure impedance per NERC "Reliability Guideline: Developing Load Model Composition Data" (2017). Tau from Simscape. | P split from "Implementation of the WECC Composite Load Model ...", Q all pure impedance per NERC "Reliability Guideline: Developing Load Model Composition Data" (2017). Tau from Simscape. | P split from "Implementation of the WECC Composite Load Model ...", Q all pure impedance per NERC "Reliability Guideline: Developing Load Model Composition Data" (2017). Tau from Simscape. | P split from "Implementation of the WECC Composite Load Model ...", Q all pure impedance per NERC "Reliability Guideline: Developing Load Model Composition Data" (2017). Tau from Simscape. | P split from "Implementation of the WECC Composite Load Model ...", Q all pure impedance per NERC "Reliability Guideline: Developing Load Model Composition Data" (2017). Tau from Simscape. | P split from "Implementation of the WECC Composite Load Model ...", Q all pure impedance per NERC "Reliability Guideline: Developing Load Model Composition Data" (2017). Tau from Simscape. | P split from "Implementation of the WECC Composite Load Model ...", Q all pure impedance per NERC "Reliability Guideline: Developing Load Model Composition Data" (2017). Tau from Simscape. | P split from "Implementation of the WECC Composite Load Model ...", Q all pure impedance per NERC "Reliability Guideline: Developing Load Model Composition Data" (2017). Tau from Simscape. | P split from "Implementation of the WECC Composite Load Model ...", Q all pure impedance per NERC "Reliability Guideline: Developing Load Model Composition Data" (2017). Tau from Simscape. | P split from "Implementation of the WECC Composite Load Model ...", Q all pure impedance per NERC "Reliability Guideline: Developing Load Model Composition Data" (2017). Tau from Simscape. | P split from "Implementation of the WECC Composite Load Model ...", Q all pure impedance per NERC "Reliability Guideline: Developing Load Model Composition Data" (2017). Tau from Simscape. | P split from "Implementation of the WECC Composite Load Model ...", Q all pure impedance per NERC "Reliability Guideline: Developing Load Model Composition Data" (2017). Tau from Simscape. | P split from "Implementation of the WECC Composite Load Model ...", Q all pure impedance per NERC "Reliability Guideline: Developing Load Model Composition Data" (2017). Tau from Simscape. | P split from "Implementation of the WECC Composite Load Model ...", Q all pure impedance per NERC "Reliability Guideline: Developing Load Model Composition Data" (2017). Tau from Simscape. | P split from "Implementation of the WECC Composite Load Model ...", Q all pure impedance per NERC "Reliability Guideline: Developing Load Model Composition Data" (2017). Tau from Simscape. | P split from "Implementation of the WECC Composite Load Model ...", Q all pure impedance per NERC "Reliability Guideline: Developing Load Model Composition Data" (2017). Tau from Simscape. | P split from "Implementation of the WECC Composite Load Model ...", Q all pure impedance per NERC "Reliability Guideline: Developing Load Model Composition Data" (2017). Tau from Simscape. | P split from "Implementation of the WECC Composite Load Model ...", Q all pure impedance per NERC "Reliability Guideline: Developing Load Model Composition Data" (2017). Tau from Simscape. | P split from "Implementation of the WECC Composite Load Model ...", Q all pure impedance per NERC "Reliability Guideline: Developing Load Model Composition Data" (2017). Tau from Simscape. | P split from "Implementation of the WECC Composite Load Model ...", Q all pure impedance per NERC "Reliability Guideline: Developing Load Model Composition Data" (2017). Tau from Simscape. | P split from "Implementation of the WECC Composite Load Model ...", Q all pure impedance per NERC "Reliability Guideline: Developing Load Model Composition Data" (2017). Tau from Simscape. | P split from "Implementation of the WECC Composite Load Model ...", Q all pure impedance per NERC "Reliability Guideline: Developing Load Model Composition Data" (2017). Tau from Simscape. | P split from "Implementation of the WECC Composite Load Model ...", Q all pure impedance per NERC "Reliability Guideline: Developing Load Model Composition Data" (2017). Tau from Simscape. | P split from "Implementation of the WECC Composite Load Model ...", Q all pure impedance per NERC "Reliability Guideline: Developing Load Model Composition Data" (2017). Tau from Simscape. | P split from "Implementation of the WECC Composite Load Model ...", Q all pure impedance per NERC "Reliability Guideline: Developing Load Model Composition Data" (2017). Tau from Simscape. | P split from "Implementation of the WECC Composite Load Model ...", Q all pure impedance per NERC "Reliability Guideline: Developing Load Model Composition Data" (2017). Tau from Simscape. | P split from "Implementation of the WECC Composite Load Model ...", Q all pure impedance per NERC "Reliability Guideline: Developing Load Model Composition Data" (2017). Tau from Simscape. | P split from "Implementation of the WECC Composite Load Model ...", Q all pure impedance per NERC "Reliability Guideline: Developing Load Model Composition Data" (2017). Tau from Simscape. | P split from "Implementation of the WECC Composite Load Model ...", Q all pure impedance per NERC "Reliability Guideline: Developing Load Model Composition Data" (2017). Tau from Simscape. | P split from "Implementation of the WECC Composite Load Model ...", Q all pure impedance per NERC "Reliability Guideline: Developing Load Model Composition Data" (2017). Tau from Simscape. | P split from "Implementation of the WECC Composite Load Model ...", Q all pure impedance per NERC "Reliability Guideline: Developing Load Model Composition Data" (2017). Tau from Simscape. | P split from "Implementation of the WECC Composite Load Model ...", Q all pure impedance per NERC "Reliability Guideline: Developing Load Model Composition Data" (2017). Tau from Simscape. | P split from "Implementation of the WECC Composite Load Model ...", Q all pure impedance per NERC "Reliability Guideline: Developing Load Model Composition Data" (2017). Tau from Simscape. | P split from "Implementation of the WECC Composite Load Model ...", Q all pure impedance per NERC "Reliability Guideline: Developing Load Model Composition Data" (2017). Tau from Simscape. | P split from "Implementation of the WECC Composite Load Model ...", Q all pure impedance per NERC "Reliability Guideline: Developing Load Model Composition Data" (2017). Tau from Simscape. | P split from "Implementation of the WECC Composite Load Model ...", Q all pure impedance per NERC "Reliability Guideline: Developing Load Model Composition Data" (2017). Tau from Simscape. | P split from "Implementation of the WECC Composite Load Model ...", Q all pure impedance per NERC "Reliability Guideline: Developing Load Model Composition Data" (2017). Tau from Simscape. | P split from "Implementation of the WECC Composite Load Model ...", Q all pure impedance per NERC "Reliability Guideline: Developing Load Model Composition Data" (2017). Tau from Simscape. | P split from "Implementation of the WECC Composite Load Model ...", Q all pure impedance per NERC "Reliability Guideline: Developing Load Model Composition Data" (2017). Tau from Simscape. | P split from "Implementation of the WECC Composite Load Model ...", Q all pure impedance per NERC "Reliability Guideline: Developing Load Model Composition Data" (2017). Tau from Simscape. | P split from "Implementation of the WECC Composite Load Model ...", Q all pure impedance per NERC "Reliability Guideline: Developing Load Model Composition Data" (2017). Tau from Simscape. | P split from "Implementation of the WECC Composite Load Model ...", Q all pure impedance per NERC "Reliability Guideline: Developing Load Model Composition Data" (2017). Tau from Simscape. | P split from "Implementation of the WECC Composite Load Model ...", Q all pure impedance per NERC "Reliability Guideline: Developing Load Model Composition Data" (2017). Tau from Simscape. | P split from "Implementation of the WECC Composite Load Model ...", Q all pure impedance per NERC "Reliability Guideline: Developing Load Model Composition Data" (2017). Tau from Simscape. | P split from "Implementation of the WECC Composite Load Model ...", Q all pure impedance per NERC "Reliability Guideline: Developing Load Model Composition Data" (2017). Tau from Simscape. | P split from "Implementation of the WECC Composite Load Model ...", Q all pure impedance per NERC "Reliability Guideline: Developing Load Model Composition Data" (2017). Tau from Simscape. | P split from "Implementation of the WECC Composite Load Model ...", Q all pure impedance per NERC "Reliability Guideline: Developing Load Model Composition Data" (2017). Tau from Simscape. | P split from "Implementation of the WECC Composite Load Model ...", Q all pure impedance per NERC "Reliability Guideline: Developing Load Model Composition Data" (2017). Tau from Simscape. | P split from "Implementation of the WECC Composite Load Model ...", Q all pure impedance per NERC "Reliability Guideline: Developing Load Model Composition Data" (2017). Tau from Simscape. | P split from "Implementation of the WECC Composite Load Model ...", Q all pure impedance per NERC "Reliability Guideline: Developing Load Model Composition Data" (2017). Tau from Simscape. | P split from "Implementation of the WECC Composite Load Model ...", Q all pure impedance per NERC "Reliability Guideline: Developing Load Model Composition Data" (2017). Tau from Simscape. | P split from "Implementation of the WECC Composite Load Model ...", Q all pure impedance per NERC "Reliability Guideline: Developing Load Model Composition Data" (2017). Tau from Simscape. | P split from "Implementation of the WECC Composite Load Model ...", Q all pure impedance per NERC "Reliability Guideline: Developing Load Model Composition Data" (2017). Tau from Simscape. | P split from "Implementation of the WECC Composite Load Model ...", Q all pure impedance per NERC "Reliability Guideline: Developing Load Model Composition Data" (2017). Tau from Simscape. | P split from "Implementation of the WECC Composite Load Model ...", Q all pure impedance per NERC "Reliability Guideline: Developing Load Model Composition Data" (2017). Tau from Simscape. | P split from "Implementation of the WECC Composite Load Model ...", Q all pure impedance per NERC "Reliability Guideline: Developing Load Model Composition Data" (2017). Tau from Simscape. | P split from "Implementation of the WECC Composite Load Model ...", Q all pure impedance per NERC "Reliability Guideline: Developing Load Model Composition Data" (2017). Tau from Simscape. | P split from "Implementation of the WECC Composite Load Model ...", Q all pure impedance per NERC "Reliability Guideline: Developing Load Model Composition Data" (2017). Tau from Simscape. | P split from "Implementation of the WECC Composite Load Model ...", Q all pure impedance per NERC "Reliability Guideline: Developing Load Model Composition Data" (2017). Tau from Simscape. | P split from "Implementation of the WECC Composite Load Model ...", Q all pure impedance per NERC "Reliability Guideline: Developing Load Model Composition Data" (2017). Tau from Simscape. | P split from "Implementation of the WECC Composite Load Model ...", Q all pure impedance per NERC "Reliability Guideline: Developing Load Model Composition Data" (2017). Tau from Simscape. | P split from "Implementation of the WECC Composite Load Model ...", Q all pure impedance per NERC "Reliability Guideline: Developing Load Model Composition Data" (2017). Tau from Simscape. | P split from "Implementation of the WECC Composite Load Model ...", Q all pure impedance per NERC "Reliability Guideline: Developing Load Model Composition Data" (2017). Tau from Simscape. | P split from "Implementation of the WECC Composite Load Model ...", Q all pure impedance per NERC "Reliability Guideline: Developing Load Model Composition Data" (2017). Tau from Simscape. | P split from "Implementation of the WECC Composite Load Model ...", Q all pure impedance per NERC "Reliability Guideline: Developing Load Model Composition Data" (2017). Tau from Simscape. | P split from "Implementation of the WECC Composite Load Model ...", Q all pure impedance per NERC "Reliability Guideline: Developing Load Model Composition Data" (2017). Tau from Simscape. | P split from "Implementation of the WECC Composite Load Model ...", Q all pure impedance per NERC "Reliability Guideline: Developing Load Model Composition Data" (2017). Tau from Simscape. | P split from "Implementation of the WECC Composite Load Model ...", Q all pure impedance per NERC "Reliability Guideline: Developing Load Model Composition Data" (2017). Tau from Simscape. | P split from "Implementation of the WECC Composite Load Model ...", Q all pure impedance per NERC "Reliability Guideline: Developing Load Model Composition Data" (2017). Tau from Simscape. | P split from "Implementation of the WECC Composite Load Model ...", Q all pure impedance per NERC "Reliability Guideline: Developing Load Model Composition Data" (2017). Tau from Simscape. | P split from "Implementation of the WECC Composite Load Model ...", Q all pure impedance per NERC "Reliability Guideline: Developing Load Model Composition Data" (2017). Tau from Simscape. | P split from "Implementation of the WECC Composite Load Model ...", Q all pure impedance per NERC "Reliability Guideline: Developing Load Model Composition Data" (2017). Tau from Simscape. | P split from "Implementation of the WECC Composite Load Model ...", Q all pure impedance per NERC "Reliability Guideline: Developing Load Model Composition Data" (2017). Tau from Simscape. | P split from "Implementation of the WECC Composite Load Model ...", Q all pure impedance per NERC "Reliability Guideline: Developing Load Model Composition Data" (2017). Tau from Simscape. | P split from "Implementation of the WECC Composite Load Model ...", Q all pure impedance per NERC "Reliability Guideline: Developing Load Model Composition Data" (2017). Tau from Simscape. | P split from "Implementation of the WECC Composite Load Model ...", Q all pure impedance per NERC "Reliability Guideline: Developing Load Model Composition Data" (2017). Tau from Simscape. | P split from "Implementation of the WECC Composite Load Model ...", Q all pure impedance per NERC "Reliability Guideline: Developing Load Model Composition Data" (2017). Tau from Simscape. | P split from "Implementation of the WECC Composite Load Model ...", Q all pure impedance per NERC "Reliability Guideline: Developing Load Model Composition Data" (2017). Tau from Simscape. | P split from "Implementation of the WECC Composite Load Model ...", Q all pure impedance per NERC "Reliability Guideline: Developing Load Model Composition Data" (2017). Tau from Simscape. | P split from "Implementation of the WECC Composite Load Model ...", Q all pure impedance per NERC "Reliability Guideline: Developing Load Model Composition Data" (2017). Tau from Simscape. | P split from "Implementation of the WECC Composite Load Model ...", Q all pure impedance per NERC "Reliability Guideline: Developing Load Model Composition Data" (2017). Tau from Simscape. | P split from "Implementation of the WECC Composite Load Model ...", Q all pure impedance per NERC "Reliability Guideline: Developing Load Model Composition Data" (2017). Tau from Simscape. | P split from "Implementation of the WECC Composite Load Model ...", Q all pure impedance per NERC "Reliability Guideline: Developing Load Model Composition Data" (2017). Tau from Simscape. | P split from "Implementation of the WECC Composite Load Model ...", Q all pure impedance per NERC "Reliability Guideline: Developing Load Model Composition Data" (2017). Tau from Simscape. | P split from "Implementation of the WECC Composite Load Model ...", Q all pure impedance per NERC "Reliability Guideline: Developing Load Model Composition Data" (2017). Tau from Simscape. | P split from "Implementation of the WECC Composite Load Model ...", Q all pure impedance per NERC "Reliability Guideline: Developing Load Model Composition Data" (2017). Tau from Simscape. | P split from "Implementation of the WECC Composite Load Model ...", Q all pure impedance per NERC "Reliability Guideline: Developing Load Model Composition Data" (2017). Tau from Simscape. | P split from "Implementation of the WECC Composite Load Model ...", Q all pure impedance per NERC "Reliability Guideline: Developing Load Model Composition Data" (2017). Tau from Simscape. | P split from "Implementation of the WECC Composite Load Model ...", Q all pure impedance per NERC "Reliability Guideline: Developing Load Model Composition Data" (2017). Tau from Simscape. | P split from "Implementation of the WECC Composite Load Model ...", Q all pure impedance per NERC "Reliability Guideline: Developing Load Model Composition Data" (2017). Tau from Simscape. | P split from "Implementation of the WECC Composite Load Model ...", Q all pure impedance per NERC "Reliability Guideline: Developing Load Model Composition Data" (2017). Tau from Simscape. | P split from "Implementation of the WECC Composite Load Model ...", Q all pure impedance per NERC "Reliability Guideline: Developing Load Model Composition Data" (2017). Tau from Simscape. | P split from "Implementation of the WECC Composite Load Model ...", Q all pure impedance per NERC "Reliability Guideline: Developing Load Model Composition Data" (2017). Tau from Simscape. | P split from "Implementation of the WECC Composite Load Model ...", Q all pure impedance per NERC "Reliability Guideline: Developing Load Model Composition Data" (2017). Tau from Simscape. | P split from "Implementation of the WECC Composite Load Model ...", Q all pure impedance per NERC "Reliability Guideline: Developing Load Model Composition Data" (2017). Tau from Simscape. | P split from "Implementation of the WECC Composite Load Model ...", Q all pure impedance per NERC "Reliability Guideline: Developing Load Model Composition Data" (2017). Tau from Simscape. | P split from "Implementation of the WECC Composite Load Model ...", Q all pure impedance per NERC "Reliability Guideline: Developing Load Model Composition Data" (2017). Tau from Simscape. | P split from "Implementation of the WECC Composite Load Model ...", Q all pure impedance per NERC "Reliability Guideline: Developing Load Model Composition Data" (2017). Tau from Simscape. | P split from "Implementation of the WECC Composite Load Model ...", Q all pure impedance per NERC "Reliability Guideline: Developing Load Model Composition Data" (2017). Tau from Simscape. | P split from "Implementation of the WECC Composite Load Model ...", Q all pure impedance per NERC "Reliability Guideline: Developing Load Model Composition Data" (2017). Tau from Simscape. | P split from "Implementation of the WECC Composite Load Model ...", Q all pure impedance per NERC "Reliability Guideline: Developing Load Model Composition Data" (2017). Tau from Simscape. | P split from "Implementation of the WECC Composite Load Model ...", Q all pure impedance per NERC "Reliability Guideline: Developing Load Model Composition Data" (2017). Tau from Simscape. | P split from "Implementation of the WECC Composite Load Model ...", Q all pure impedance per NERC "Reliability Guideline: Developing Load Model Composition Data" (2017). Tau from Simscape. | P split from "Implementation of the WECC Composite Load Model ...", Q all pure impedance per NERC "Reliability Guideline: Developing Load Model Composition Data" (2017). Tau from Simscape. | P split from "Implementation of the WECC Composite Load Model ...", Q all pure impedance per NERC "Reliability Guideline: Developing Load Model Composition Data" (2017). Tau from Simscape. | P split from "Implementation of the WECC Composite Load Model ...", Q all pure impedance per NERC "Reliability Guideline: Developing Load Model Composition Data" (2017). Tau from Simscape. | P split from "Implementation of the WECC Composite Load Model ...", Q all pure impedance per NERC "Reliability Guideline: Developing Load Model Composition Data" (2017). Tau from Simscape. | P split from "Implementation of the WECC Composite Load Model ...", Q all pure impedance per NERC "Reliability Guideline: Developing Load Model Composition Data" (2017). Tau from Simscape. | P split from "Implementation of the WECC Composite Load Model ...", Q all pure impedance per NERC "Reliability Guideline: Developing Load Model Composition Data" (2017). Tau from Simscape. | P split from "Implementation of the WECC Composite Load Model ...", Q all pure impedance per NERC "Reliability Guideline: Developing Load Model Composition Data" (2017). Tau from Simscape. | P split from "Implementation of the WECC Composite Load Model ...", Q all pure impedance per NERC "Reliability Guideline: Developing Load Model Composition Data" (2017). Tau from Simscape. | P split from "Implementation of the WECC Composite Load Model ...", Q all pure impedance per NERC "Reliability Guideline: Developing Load Model Composition Data" (2017). Tau from Simscape. | P split from "Implementation of the WECC Composite Load Model ...", Q all pure impedance per NERC "Reliability Guideline: Developing Load Model Composition Data" (2017). Tau from Simscape. | P split from "Implementation of the WECC Composite Load Model ...", Q all pure impedance per NERC "Reliability Guideline: Developing Load Model Composition Data" (2017). Tau from Simscape. | P split from "Implementation of the WECC Composite Load Model ...", Q all pure impedance per NERC "Reliability Guideline: Developing Load Model Composition Data" (2017). Tau from Simscape. | P split from "Implementation of the WECC Composite Load Model ...", Q all pure impedance per NERC "Reliability Guideline: Developing Load Model Composition Data" (2017). Tau from Simscape. | P split from "Implementation of the WECC Composite Load Model ...", Q all pure impedance per NERC "Reliability Guideline: Developing Load Model Composition Data" (2017). Tau from Simscape.
Pz | 0.22 | 0.22 | 0.22 | 0.22 | 0.22 | 0.22 | 0.22 | 0.22 | 0.22 | 0.22 | 0.22 | 0.22 | 0.22 | 0.22 | 0.22 | 0.22 | 0.22 | 0.22 | 0.22 | 0.22 | 0.22 | 0.22 | 0.22 | 0.22 | 0.22 | 0.22 | 0.22 | 0.22 | 0.22 | 0.22 | 0.22 | 0.22 | 0.22 | 0.22 | 0.22 | 0.22 | 0.22 | 0.22 | 0.22 | 0.22 | 0.22 | 0.22 | 0.22 | 0.22 | 0.22 | 0.22 | 0.22 | 0.22 | 0.22 | 0.22 | 0.22 | 0.22 | 0.22 | 0.22 | 0.22 | 0.22 | 0.22 | 0.22 | 0.22 | 0.22 | 0.22 | 0.22 | 0.22 | 0.22 | 0.22 | 0.22 | 0.22 | 0.22 | 0.22 | 0.22 | 0.22 | 0.22 | 0.22 | 0.22 | 0.22 | 0.22 | 0.22 | 0.22 | 0.22 | 0.22 | 0.22 | 0.22 | 0.22 | 0.22 | 0.22 | 0.22 | 0.22 | 0.22 | 0.22 | 0.22 | 0.22 | 0.22 | 0.22 | 0.22 | 0.22 | 0.22 | 0.22 | 0.22 | 0.22 | 0.22 | 0.22 | 0.22 | 0.22 | 0.22 | 0.22 | 0.22 | 0.22 | 0.22 | 0.22 | 0.22 | 0.22 | 0.22 | 0.22 | 0.22 | 0.22 | 0.22 | 0.22 | 0.22 | 0.22 | 0.22 | 0.22 | 0.22 | 0.22 | 0.22 | 0.22 | 0.22 | 0.22 | 0.22 | 0.22 | 0.22 | 0.22 | 0.22 | 0.22 | 0.22 | 0.22 | 0.22 | 0.22 | 0.22 | 0.22 | 0.22 | 0.22 | 0.22 | 0.22 | 0.22 | 0.22 | 0.22 | 0.22 | 0.22 | 0.22 | 0.22 | 0.22 | 0.22 | 0.22 | 0.22 | 0.22 | 0.22 | 0.22 | 0.22 | 0.22 | 0.22 | 0.22 | 0.22 | 0.22 | 0.22 | 0.22 | 0.22 | 0.22 | 0.22 | 0.22 | 0.22 | 0.22 | 0.22 | 0.22 | 0.22 | 0.22 | 0.22 | 0.22 | 0.22 | 0.22 | 0.22 | 0.22 | 0.22 | 0.22 | 0.22 | 0.22 | 0.22 | 0.22 | 0.22 | 0.22 | 0.22 | 0.22 | 0.22 | 0.22 | 0.22 | 0.22 | 0.22 | 0.22 | 0.22 | 0.22 | 0.22 | 0.22
Pi | 0.33 | 0.33 | 0.33 | 0.33 | 0.33 | 0.33 | 0.33 | 0.33 | 0.33 | 0.33 | 0.33 | 0.33 | 0.33 | 0.33 | 0.33 | 0.33 | 0.33 | 0.33 | 0.33 | 0.33 | 0.33 | 0.33 | 0.33 | 0.33 | 0.33 | 0.33 | 0.33 | 0.33 | 0.33 | 0.33 | 0.33 | 0.33 | 0.33 | 0.33 | 0.33 | 0.33 | 0.33 | 0.33 | 0.33 | 0.33 | 0.33 | 0.33 | 0.33 | 0.33 | 0.33 | 0.33 | 0.33 | 0.33 | 0.33 | 0.33 | 0.33 | 0.33 | 0.33 | 0.33 | 0.33 | 0.33 | 0.33 | 0.33 | 0.33 | 0.33 | 0.33 | 0.33 | 0.33 | 0.33 | 0.33 | 0.33 | 0.33 | 0.33 | 0.33 | 0.33 | 0.33 | 0.33 | 0.33 | 0.33 | 0.33 | 0.33 | 0.33 | 0.33 | 0.33 | 0.33 | 0.33 | 0.33 | 0.33 | 0.33 | 0.33 | 0.33 | 0.33 | 0.33 | 0.33 | 0.33 | 0.33 | 0.33 | 0.33 | 0.33 | 0.33 | 0.33 | 0.33 | 0.33 | 0.33 | 0.33 | 0.33 | 0.33 | 0.33 | 0.33 | 0.33 | 0.33 | 0.33 | 0.33 | 0.33 | 0.33 | 0.33 | 0.33 | 0.33 | 0.33 | 0.33 | 0.33 | 0.33 | 0.33 | 0.33 | 0.33 | 0.33 | 0.33 | 0.33 | 0.33 | 0.33 | 0.33 | 0.33 | 0.33 | 0.33 | 0.33 | 0.33 | 0.33 | 0.33 | 0.33 | 0.33 | 0.33 | 0.33 | 0.33 | 0.33 | 0.33 | 0.33 | 0.33 | 0.33 | 0.33 | 0.33 | 0.33 | 0.33 | 0.33 | 0.33 | 0.33 | 0.33 | 0.33 | 0.33 | 0.33 | 0.33 | 0.33 | 0.33 | 0.33 | 0.33 | 0.33 | 0.33 | 0.33 | 0.33 | 0.33 | 0.33 | 0.33 | 0.33 | 0.33 | 0.33 | 0.33 | 0.33 | 0.33 | 0.33 | 0.33 | 0.33 | 0.33 | 0.33 | 0.33 | 0.33 | 0.33 | 0.33 | 0.33 | 0.33 | 0.33 | 0.33 | 0.33 | 0.33 | 0.33 | 0.33 | 0.33 | 0.33 | 0.33 | 0.33 | 0.33 | 0.33 | 0.33 | 0.33 | 0.33 | 0.33 | 0.33 | 0.33
Pp | 0.45 | 0.45 | 0.45 | 0.45 | 0.45 | 0.45 | 0.45 | 0.45 | 0.45 | 0.45 | 0.45 | 0.45 | 0.45 | 0.45 | 0.45 | 0.45 | 0.45 | 0.45 | 0.45 | 0.45 | 0.45 | 0.45 | 0.45 | 0.45 | 0.45 | 0.45 | 0.45 | 0.45 | 0.45 | 0.45 | 0.45 | 0.45 | 0.45 | 0.45 | 0.45 | 0.45 | 0.45 | 0.45 | 0.45 | 0.45 | 0.45 | 0.45 | 0.45 | 0.45 | 0.45 | 0.45 | 0.45 | 0.45 | 0.45 | 0.45 | 0.45 | 0.45 | 0.45 | 0.45 | 0.45 | 0.45 | 0.45 | 0.45 | 0.45 | 0.45 | 0.45 | 0.45 | 0.45 | 0.45 | 0.45 | 0.45 | 0.45 | 0.45 | 0.45 | 0.45 | 0.45 | 0.45 | 0.45 | 0.45 | 0.45 | 0.45 | 0.45 | 0.45 | 0.45 | 0.45 | 0.45 | 0.45 | 0.45 | 0.45 | 0.45 | 0.45 | 0.45 | 0.45 | 0.45 | 0.45 | 0.45 | 0.45 | 0.45 | 0.45 | 0.45 | 0.45 | 0.45 | 0.45 | 0.45 | 0.45 | 0.45 | 0.45 | 0.45 | 0.45 | 0.45 | 0.45 | 0.45 | 0.45 | 0.45 | 0.45 | 0.45 | 0.45 | 0.45 | 0.45 | 0.45 | 0.45 | 0.45 | 0.45 | 0.45 | 0.45 | 0.45 | 0.45 | 0.45 | 0.45 | 0.45 | 0.45 | 0.45 | 0.45 | 0.45 | 0.45 | 0.45 | 0.45 | 0.45 | 0.45 | 0.45 | 0.45 | 0.45 | 0.45 | 0.45 | 0.45 | 0.45 | 0.45 | 0.45 | 0.45 | 0.45 | 0.45 | 0.45 | 0.45 | 0.45 | 0.45 | 0.45 | 0.45 | 0.45 | 0.45 | 0.45 | 0.45 | 0.45 | 0.45 | 0.45 | 0.45 | 0.45 | 0.45 | 0.45 | 0.45 | 0.45 | 0.45 | 0.45 | 0.45 | 0.45 | 0.45 | 0.45 | 0.45 | 0.45 | 0.45 | 0.45 | 0.45 | 0.45 | 0.45 | 0.45 | 0.45 | 0.45 | 0.45 | 0.45 | 0.45 | 0.45 | 0.45 | 0.45 | 0.45 | 0.45 | 0.45 | 0.45 | 0.45 | 0.45 | 0.45 | 0.45 | 0.45 | 0.45 | 0.45 | 0.45 | 0.45 | 0.45
Qz | 1 | 1 | 1 | 1 | 1 | 1 | 1 | 1 | 1 | 1 | 1 | 1 | 1 | 1 | 1 | 1 | 1 | 1 | 1 | 1 | 1 | 1 | 1 | 1 | 1 | 1 | 1 | 1 | 1 | 1 | 1 | 1 | 1 | 1 | 1 | 1 | 1 | 1 | 1 | 1 | 1 | 1 | 1 | 1 | 1 | 1 | 1 | 1 | 1 | 1 | 1 | 1 | 1 | 1 | 1 | 1 | 1 | 1 | 1 | 1 | 1 | 1 | 1 | 1 | 1 | 1 | 1 | 1 | 1 | 1 | 1 | 1 | 1 | 1 | 1 | 1 | 1 | 1 | 1 | 1 | 1 | 1 | 1 | 1 | 1 | 1 | 1 | 1 | 1 | 1 | 1 | 1 | 1 | 1 | 1 | 1 | 1 | 1 | 1 | 1 | 1 | 1 | 1 | 1 | 1 | 1 | 1 | 1 | 1 | 1 | 1 | 1 | 1 | 1 | 1 | 1 | 1 | 1 | 1 | 1 | 1 | 1 | 1 | 1 | 1 | 1 | 1 | 1 | 1 | 1 | 1 | 1 | 1 | 1 | 1 | 1 | 1 | 1 | 1 | 1 | 1 | 1 | 1 | 1 | 1 | 1 | 1 | 1 | 1 | 1 | 1 | 1 | 1 | 1 | 1 | 1 | 1 | 1 | 1 | 1 | 1 | 1 | 1 | 1 | 1 | 1 | 1 | 1 | 1 | 1 | 1 | 1 | 1 | 1 | 1 | 1 | 1 | 1 | 1 | 1 | 1 | 1 | 1 | 1 | 1 | 1 | 1 | 1 | 1 | 1 | 1 | 1 | 1 | 1 | 1 | 1 | 1 | 1 | 1 | 1 | 1
Qi | 0 | 0 | 0 | 0 | 0 | 0 | 0 | 0 | 0 | 0 | 0 | 0 | 0 | 0 | 0 | 0 | 0 | 0 | 0 | 0 | 0 | 0 | 0 | 0 | 0 | 0 | 0 | 0 | 0 | 0 | 0 | 0 | 0 | 0 | 0 | 0 | 0 | 0 | 0 | 0 | 0 | 0 | 0 | 0 | 0 | 0 | 0 | 0 | 0 | 0 | 0 | 0 | 0 | 0 | 0 | 0 | 0 | 0 | 0 | 0 | 0 | 0 | 0 | 0 | 0 | 0 | 0 | 0 | 0 | 0 | 0 | 0 | 0 | 0 | 0 | 0 | 0 | 0 | 0 | 0 | 0 | 0 | 0 | 0 | 0 | 0 | 0 | 0 | 0 | 0 | 0 | 0 | 0 | 0 | 0 | 0 | 0 | 0 | 0 | 0 | 0 | 0 | 0 | 0 | 0 | 0 | 0 | 0 | 0 | 0 | 0 | 0 | 0 | 0 | 0 | 0 | 0 | 0 | 0 | 0 | 0 | 0 | 0 | 0 | 0 | 0 | 0 | 0 | 0 | 0 | 0 | 0 | 0 | 0 | 0 | 0 | 0 | 0 | 0 | 0 | 0 | 0 | 0 | 0 | 0 | 0 | 0 | 0 | 0 | 0 | 0 | 0 | 0 | 0 | 0 | 0 | 0 | 0 | 0 | 0 | 0 | 0 | 0 | 0 | 0 | 0 | 0 | 0 | 0 | 0 | 0 | 0 | 0 | 0 | 0 | 0 | 0 | 0 | 0 | 0 | 0 | 0 | 0 | 0 | 0 | 0 | 0 | 0 | 0 | 0 | 0 | 0 | 0 | 0 | 0 | 0 | 0 | 0 | 0 | 0 | 0
Qp | 0 | 0 | 0 | 0 | 0 | 0 | 0 | 0 | 0 | 0 | 0 | 0 | 0 | 0 | 0 | 0 | 0 | 0 | 0 | 0 | 0 | 0 | 0 | 0 | 0 | 0 | 0 | 0 | 0 | 0 | 0 | 0 | 0 | 0 | 0 | 0 | 0 | 0 | 0 | 0 | 0 | 0 | 0 | 0 | 0 | 0 | 0 | 0 | 0 | 0 | 0 | 0 | 0 | 0 | 0 | 0 | 0 | 0 | 0 | 0 | 0 | 0 | 0 | 0 | 0 | 0 | 0 | 0 | 0 | 0 | 0 | 0 | 0 | 0 | 0 | 0 | 0 | 0 | 0 | 0 | 0 | 0 | 0 | 0 | 0 | 0 | 0 | 0 | 0 | 0 | 0 | 0 | 0 | 0 | 0 | 0 | 0 | 0 | 0 | 0 | 0 | 0 | 0 | 0 | 0 | 0 | 0 | 0 | 0 | 0 | 0 | 0 | 0 | 0 | 0 | 0 | 0 | 0 | 0 | 0 | 0 | 0 | 0 | 0 | 0 | 0 | 0 | 0 | 0 | 0 | 0 | 0 | 0 | 0 | 0 | 0 | 0 | 0 | 0 | 0 | 0 | 0 | 0 | 0 | 0 | 0 | 0 | 0 | 0 | 0 | 0 | 0 | 0 | 0 | 0 | 0 | 0 | 0 | 0 | 0 | 0 | 0 | 0 | 0 | 0 | 0 | 0 | 0 | 0 | 0 | 0 | 0 | 0 | 0 | 0 | 0 | 0 | 0 | 0 | 0 | 0 | 0 | 0 | 0 | 0 | 0 | 0 | 0 | 0 | 0 | 0 | 0 | 0 | 0 | 0 | 0 | 0 | 0 | 0 | 0 | 0
Tau | 0.1 | 0.1 | 0.1 | 0.1 | 0.1 | 0.1 | 0.1 | 0.1 | 0.1 | 0.1 | 0.1 | 0.1 | 0.1 | 0.1 | 0.1 | 0.1 | 0.1 | 0.1 | 0.1 | 0.1 | 0.1 | 0.1 | 0.1 | 0.1 | 0.1 | 0.1 | 0.1 | 0.1 | 0.1 | 0.1 | 0.1 | 0.1 | 0.1 | 0.1 | 0.1 | 0.1 | 0.1 | 0.1 | 0.1 | 0.1 | 0.1 | 0.1 | 0.1 | 0.1 | 0.1 | 0.1 | 0.1 | 0.1 | 0.1 | 0.1 | 0.1 | 0.1 | 0.1 | 0.1 | 0.1 | 0.1 | 0.1 | 0.1 | 0.1 | 0.1 | 0.1 | 0.1 | 0.1 | 0.1 | 0.1 | 0.1 | 0.1 | 0.1 | 0.1 | 0.1 | 0.1 | 0.1 | 0.1 | 0.1 | 0.1 | 0.1 | 0.1 | 0.1 | 0.1 | 0.1 | 0.1 | 0.1 | 0.1 | 0.1 | 0.1 | 0.1 | 0.1 | 0.1 | 0.1 | 0.1 | 0.1 | 0.1 | 0.1 | 0.1 | 0.1 | 0.1 | 0.1 | 0.1 | 0.1 | 0.1 | 0.1 | 0.1 | 0.1 | 0.1 | 0.1 | 0.1 | 0.1 | 0.1 | 0.1 | 0.1 | 0.1 | 0.1 | 0.1 | 0.1 | 0.1 | 0.1 | 0.1 | 0.1 | 0.1 | 0.1 | 0.1 | 0.1 | 0.1 | 0.1 | 0.1 | 0.1 | 0.1 | 0.1 | 0.1 | 0.1 | 0.1 | 0.1 | 0.1 | 0.1 | 0.1 | 0.1 | 0.1 | 0.1 | 0.1 | 0.1 | 0.1 | 0.1 | 0.1 | 0.1 | 0.1 | 0.1 | 0.1 | 0.1 | 0.1 | 0.1 | 0.1 | 0.1 | 0.1 | 0.1 | 0.1 | 0.1 | 0.1 | 0.1 | 0.1 | 0.1 | 0.1 | 0.1 | 0.1 | 0.1 | 0.1 | 0.1 | 0.1 | 0.1 | 0.1 | 0.1 | 0.1 | 0.1 | 0.1 | 0.1 | 0.1 | 0.1 | 0.1 | 0.1 | 0.1 | 0.1 | 0.1 | 0.1 | 0.1 | 0.1 | 0.1 | 0.1 | 0.1 | 0.1 | 0.1 | 0.1 | 0.1 | 0.1 | 0.1 | 0.1 | 0.1 | 0.1 | 0.1 | 0.1 | 0.1 | 0.1 | 0.1

## im load kundur
Bus # | 1 | 2 | 3 | 5 | 6 | 8 | 9 | 10 | 11 | 13 | 14 | 15 | 17 | 20 | 21 | 22 | 23 | 25 | 26 | 27 | 33 | 37 | 38 | 40 | 41 | 43 | 44 | 47 | 48 | 49 | 51 | 52 | 53 | 54 | 55 | 57 | 58 | 59 | 61 | 63 | 70 | 71 | 72 | 73 | 76 | 77 | 79 | 80 | 84 | 89 | 90 | 91 | 92 | 94 | 97 | 98 | 99 | 102 | 103 | 104 | 105 | 107 | 108 | 109 | 110 | 112 | 113 | 114 | 118 | 120 | 121 | 122 | 123 | 124 | 125 | 126 | 127 | 135 | 136 | 137 | 138 | 139 | 140 | 141 | 142 | 143 | 145 | 148 | 152 | 154 | 155 | 156 | 157 | 159 | 161 | 162 | 163 | 167 | 170 | 171 | 172 | 173 | 175 | 176 | 177 | 178 | 179 | 180 | 181 | 182 | 183 | 184 | 186 | 187 | 188 | 189 | 191 | 192 | 196 | 197 | 198 | 199 | 200 | 201 | 202 | 203 | 204 | 205 | 206 | 207 | 208 | 209 | 211 | 214 | 215 | 216 | 217 | 218 | 220 | 221 | 222 | 223 | 224 | 225 | 227 | 228 | 229 | 231 | 232 | 233 | 234 | 235 | 238 | 243 | 245 | 246 | 247 | 248 | 249 | 250 | 281 | 319 | 320 | 322 | 323 | 324 | 526 | 528 | 531 | 552 | 562 | 609 | 664 | 1190 | 1200 | 9002 | 9003 | 9004 | 9021 | 9022 | 9024 | 9025 | 9026 | 9031 | 9032 | 9033 | 9034 | 9035 | 9036 | 9037 | 9038 | 9041 | 9042 | 9043 | 9051 | 9052 | 9053 | 9071 | 9072 | 9121 | 9533
type | IM_KUNDUR | IM_KUNDUR | IM_KUNDUR | IM_KUNDUR | IM_KUNDUR | IM_KUNDUR | IM_KUNDUR | IM_KUNDUR | IM_KUNDUR | IM_KUNDUR | IM_KUNDUR | IM_KUNDUR | IM_KUNDUR | IM_KUNDUR | IM_KUNDUR | IM_KUNDUR | IM_KUNDUR | IM_KUNDUR | IM_KUNDUR | IM_KUNDUR | IM_KUNDUR | IM_KUNDUR | IM_KUNDUR | IM_KUNDUR | IM_KUNDUR | IM_KUNDUR | IM_KUNDUR | IM_KUNDUR | IM_KUNDUR | IM_KUNDUR | IM_KUNDUR | IM_KUNDUR | IM_KUNDUR | IM_KUNDUR | IM_KUNDUR | IM_KUNDUR | IM_KUNDUR | IM_KUNDUR | IM_KUNDUR | IM_KUNDUR | IM_KUNDUR | IM_KUNDUR | IM_KUNDUR | IM_KUNDUR | IM_KUNDUR | IM_KUNDUR | IM_KUNDUR | IM_KUNDUR | IM_KUNDUR | IM_KUNDUR | IM_KUNDUR | IM_KUNDUR | IM_KUNDUR | IM_KUNDUR | IM_KUNDUR | IM_KUNDUR | IM_KUNDUR | IM_KUNDUR | IM_KUNDUR | IM_KUNDUR | IM_KUNDUR | IM_KUNDUR | IM_KUNDUR | IM_KUNDUR | IM_KUNDUR | IM_KUNDUR | IM_KUNDUR | IM_KUNDUR | IM_KUNDUR | IM_KUNDUR | IM_KUNDUR | IM_KUNDUR | IM_KUNDUR | IM_KUNDUR | IM_KUNDUR | IM_KUNDUR | IM_KUNDUR | IM_KUNDUR | IM_KUNDUR | IM_KUNDUR | IM_KUNDUR | IM_KUNDUR | IM_KUNDUR | IM_KUNDUR | IM_KUNDUR | IM_KUNDUR | IM_KUNDUR | IM_KUNDUR | IM_KUNDUR | IM_KUNDUR | IM_KUNDUR | IM_KUNDUR | IM_KUNDUR | IM_KUNDUR | IM_KUNDUR | IM_KUNDUR | IM_KUNDUR | IM_KUNDUR | IM_KUNDUR | IM_KUNDUR | IM_KUNDUR | IM_KUNDUR | IM_KUNDUR | IM_KUNDUR | IM_KUNDUR | IM_KUNDUR | IM_KUNDUR | IM_KUNDUR | IM_KUNDUR | IM_KUNDUR | IM_KUNDUR | IM_KUNDUR | IM_KUNDUR | IM_KUNDUR | IM_KUNDUR | IM_KUNDUR | IM_KUNDUR | IM_KUNDUR | IM_KUNDUR | IM_KUNDUR | IM_KUNDUR | IM_KUNDUR | IM_KUNDUR | IM_KUNDUR | IM_KUNDUR | IM_KUNDUR | IM_KUNDUR | IM_KUNDUR | IM_KUNDUR | IM_KUNDUR | IM_KUNDUR | IM_KUNDUR | IM_KUNDUR | IM_KUNDUR | IM_KUNDUR | IM_KUNDUR | IM_KUNDUR | IM_KUNDUR | IM_KUNDUR | IM_KUNDUR | IM_KUNDUR | IM_KUNDUR | IM_KUNDUR | IM_KUNDUR | IM_KUNDUR | IM_KUNDUR | IM_KUNDUR | IM_KUNDUR | IM_KUNDUR | IM_KUNDUR | IM_KUNDUR | IM_KUNDUR | IM_KUNDUR | IM_KUNDUR | IM_KUNDUR | IM_KUNDUR | IM_KUNDUR | IM_KUNDUR | IM_KUNDUR | IM_KUNDUR | IM_KUNDUR | IM_KUNDUR | IM_KUNDUR | IM_KUNDUR | IM_KUNDUR | IM_KUNDUR | IM_KUNDUR | IM_KUNDUR | IM_KUNDUR | IM_KUNDUR | IM_KUNDUR | IM_KUNDUR | IM_KUNDUR | IM_KUNDUR | IM_KUNDUR | IM_KUNDUR | IM_KUNDUR | IM_KUNDUR | IM_KUNDUR | IM_KUNDUR | IM_KUNDUR | IM_KUNDUR | IM_KUNDUR | IM_KUNDUR | IM_KUNDUR | IM_KUNDUR | IM_KUNDUR | IM_KUNDUR | IM_KUNDUR | IM_KUNDUR | IM_KUNDUR | IM_KUNDUR | IM_KUNDUR | IM_KUNDUR | IM_KUNDUR | IM_KUNDUR | IM_KUNDUR | IM_KUNDUR | IM_KUNDUR | IM_KUNDUR | IM_KUNDUR
comments | Small industrial motor, Kundur section 7.4.3.c. powerPercent (motor share of bus MW) from the WECC composite load work; PF is the assumed motor power factor. | Small industrial motor, Kundur section 7.4.3.c. powerPercent (motor share of bus MW) from the WECC composite load work; PF is the assumed motor power factor. | Small industrial motor, Kundur section 7.4.3.c. powerPercent (motor share of bus MW) from the WECC composite load work; PF is the assumed motor power factor. | Small industrial motor, Kundur section 7.4.3.c. powerPercent (motor share of bus MW) from the WECC composite load work; PF is the assumed motor power factor. | Small industrial motor, Kundur section 7.4.3.c. powerPercent (motor share of bus MW) from the WECC composite load work; PF is the assumed motor power factor. | Small industrial motor, Kundur section 7.4.3.c. powerPercent (motor share of bus MW) from the WECC composite load work; PF is the assumed motor power factor. | Small industrial motor, Kundur section 7.4.3.c. powerPercent (motor share of bus MW) from the WECC composite load work; PF is the assumed motor power factor. | Small industrial motor, Kundur section 7.4.3.c. powerPercent (motor share of bus MW) from the WECC composite load work; PF is the assumed motor power factor. | Small industrial motor, Kundur section 7.4.3.c. powerPercent (motor share of bus MW) from the WECC composite load work; PF is the assumed motor power factor. | Small industrial motor, Kundur section 7.4.3.c. powerPercent (motor share of bus MW) from the WECC composite load work; PF is the assumed motor power factor. | Small industrial motor, Kundur section 7.4.3.c. powerPercent (motor share of bus MW) from the WECC composite load work; PF is the assumed motor power factor. | Small industrial motor, Kundur section 7.4.3.c. powerPercent (motor share of bus MW) from the WECC composite load work; PF is the assumed motor power factor. | Small industrial motor, Kundur section 7.4.3.c. powerPercent (motor share of bus MW) from the WECC composite load work; PF is the assumed motor power factor. | Small industrial motor, Kundur section 7.4.3.c. powerPercent (motor share of bus MW) from the WECC composite load work; PF is the assumed motor power factor. | Small industrial motor, Kundur section 7.4.3.c. powerPercent (motor share of bus MW) from the WECC composite load work; PF is the assumed motor power factor. | Small industrial motor, Kundur section 7.4.3.c. powerPercent (motor share of bus MW) from the WECC composite load work; PF is the assumed motor power factor. | Small industrial motor, Kundur section 7.4.3.c. powerPercent (motor share of bus MW) from the WECC composite load work; PF is the assumed motor power factor. | Small industrial motor, Kundur section 7.4.3.c. powerPercent (motor share of bus MW) from the WECC composite load work; PF is the assumed motor power factor. | Small industrial motor, Kundur section 7.4.3.c. powerPercent (motor share of bus MW) from the WECC composite load work; PF is the assumed motor power factor. | Small industrial motor, Kundur section 7.4.3.c. powerPercent (motor share of bus MW) from the WECC composite load work; PF is the assumed motor power factor. | Small industrial motor, Kundur section 7.4.3.c. powerPercent (motor share of bus MW) from the WECC composite load work; PF is the assumed motor power factor. | Small industrial motor, Kundur section 7.4.3.c. powerPercent (motor share of bus MW) from the WECC composite load work; PF is the assumed motor power factor. | Small industrial motor, Kundur section 7.4.3.c. powerPercent (motor share of bus MW) from the WECC composite load work; PF is the assumed motor power factor. | Small industrial motor, Kundur section 7.4.3.c. powerPercent (motor share of bus MW) from the WECC composite load work; PF is the assumed motor power factor. | Small industrial motor, Kundur section 7.4.3.c. powerPercent (motor share of bus MW) from the WECC composite load work; PF is the assumed motor power factor. | Small industrial motor, Kundur section 7.4.3.c. powerPercent (motor share of bus MW) from the WECC composite load work; PF is the assumed motor power factor. | Small industrial motor, Kundur section 7.4.3.c. powerPercent (motor share of bus MW) from the WECC composite load work; PF is the assumed motor power factor. | Small industrial motor, Kundur section 7.4.3.c. powerPercent (motor share of bus MW) from the WECC composite load work; PF is the assumed motor power factor. | Small industrial motor, Kundur section 7.4.3.c. powerPercent (motor share of bus MW) from the WECC composite load work; PF is the assumed motor power factor. | Small industrial motor, Kundur section 7.4.3.c. powerPercent (motor share of bus MW) from the WECC composite load work; PF is the assumed motor power factor. | Small industrial motor, Kundur section 7.4.3.c. powerPercent (motor share of bus MW) from the WECC composite load work; PF is the assumed motor power factor. | Small industrial motor, Kundur section 7.4.3.c. powerPercent (motor share of bus MW) from the WECC composite load work; PF is the assumed motor power factor. | Small industrial motor, Kundur section 7.4.3.c. powerPercent (motor share of bus MW) from the WECC composite load work; PF is the assumed motor power factor. | Small industrial motor, Kundur section 7.4.3.c. powerPercent (motor share of bus MW) from the WECC composite load work; PF is the assumed motor power factor. | Small industrial motor, Kundur section 7.4.3.c. powerPercent (motor share of bus MW) from the WECC composite load work; PF is the assumed motor power factor. | Small industrial motor, Kundur section 7.4.3.c. powerPercent (motor share of bus MW) from the WECC composite load work; PF is the assumed motor power factor. | Small industrial motor, Kundur section 7.4.3.c. powerPercent (motor share of bus MW) from the WECC composite load work; PF is the assumed motor power factor. | Small industrial motor, Kundur section 7.4.3.c. powerPercent (motor share of bus MW) from the WECC composite load work; PF is the assumed motor power factor. | Small industrial motor, Kundur section 7.4.3.c. powerPercent (motor share of bus MW) from the WECC composite load work; PF is the assumed motor power factor. | Small industrial motor, Kundur section 7.4.3.c. powerPercent (motor share of bus MW) from the WECC composite load work; PF is the assumed motor power factor. | Small industrial motor, Kundur section 7.4.3.c. powerPercent (motor share of bus MW) from the WECC composite load work; PF is the assumed motor power factor. | Small industrial motor, Kundur section 7.4.3.c. powerPercent (motor share of bus MW) from the WECC composite load work; PF is the assumed motor power factor. | Small industrial motor, Kundur section 7.4.3.c. powerPercent (motor share of bus MW) from the WECC composite load work; PF is the assumed motor power factor. | Small industrial motor, Kundur section 7.4.3.c. powerPercent (motor share of bus MW) from the WECC composite load work; PF is the assumed motor power factor. | Small industrial motor, Kundur section 7.4.3.c. powerPercent (motor share of bus MW) from the WECC composite load work; PF is the assumed motor power factor. | Small industrial motor, Kundur section 7.4.3.c. powerPercent (motor share of bus MW) from the WECC composite load work; PF is the assumed motor power factor. | Small industrial motor, Kundur section 7.4.3.c. powerPercent (motor share of bus MW) from the WECC composite load work; PF is the assumed motor power factor. | Small industrial motor, Kundur section 7.4.3.c. powerPercent (motor share of bus MW) from the WECC composite load work; PF is the assumed motor power factor. | Small industrial motor, Kundur section 7.4.3.c. powerPercent (motor share of bus MW) from the WECC composite load work; PF is the assumed motor power factor. | Small industrial motor, Kundur section 7.4.3.c. powerPercent (motor share of bus MW) from the WECC composite load work; PF is the assumed motor power factor. | Small industrial motor, Kundur section 7.4.3.c. powerPercent (motor share of bus MW) from the WECC composite load work; PF is the assumed motor power factor. | Small industrial motor, Kundur section 7.4.3.c. powerPercent (motor share of bus MW) from the WECC composite load work; PF is the assumed motor power factor. | Small industrial motor, Kundur section 7.4.3.c. powerPercent (motor share of bus MW) from the WECC composite load work; PF is the assumed motor power factor. | Small industrial motor, Kundur section 7.4.3.c. powerPercent (motor share of bus MW) from the WECC composite load work; PF is the assumed motor power factor. | Small industrial motor, Kundur section 7.4.3.c. powerPercent (motor share of bus MW) from the WECC composite load work; PF is the assumed motor power factor. | Small industrial motor, Kundur section 7.4.3.c. powerPercent (motor share of bus MW) from the WECC composite load work; PF is the assumed motor power factor. | Small industrial motor, Kundur section 7.4.3.c. powerPercent (motor share of bus MW) from the WECC composite load work; PF is the assumed motor power factor. | Small industrial motor, Kundur section 7.4.3.c. powerPercent (motor share of bus MW) from the WECC composite load work; PF is the assumed motor power factor. | Small industrial motor, Kundur section 7.4.3.c. powerPercent (motor share of bus MW) from the WECC composite load work; PF is the assumed motor power factor. | Small industrial motor, Kundur section 7.4.3.c. powerPercent (motor share of bus MW) from the WECC composite load work; PF is the assumed motor power factor. | Small industrial motor, Kundur section 7.4.3.c. powerPercent (motor share of bus MW) from the WECC composite load work; PF is the assumed motor power factor. | Small industrial motor, Kundur section 7.4.3.c. powerPercent (motor share of bus MW) from the WECC composite load work; PF is the assumed motor power factor. | Small industrial motor, Kundur section 7.4.3.c. powerPercent (motor share of bus MW) from the WECC composite load work; PF is the assumed motor power factor. | Small industrial motor, Kundur section 7.4.3.c. powerPercent (motor share of bus MW) from the WECC composite load work; PF is the assumed motor power factor. | Small industrial motor, Kundur section 7.4.3.c. powerPercent (motor share of bus MW) from the WECC composite load work; PF is the assumed motor power factor. | Small industrial motor, Kundur section 7.4.3.c. powerPercent (motor share of bus MW) from the WECC composite load work; PF is the assumed motor power factor. | Small industrial motor, Kundur section 7.4.3.c. powerPercent (motor share of bus MW) from the WECC composite load work; PF is the assumed motor power factor. | Small industrial motor, Kundur section 7.4.3.c. powerPercent (motor share of bus MW) from the WECC composite load work; PF is the assumed motor power factor. | Small industrial motor, Kundur section 7.4.3.c. powerPercent (motor share of bus MW) from the WECC composite load work; PF is the assumed motor power factor. | Small industrial motor, Kundur section 7.4.3.c. powerPercent (motor share of bus MW) from the WECC composite load work; PF is the assumed motor power factor. | Small industrial motor, Kundur section 7.4.3.c. powerPercent (motor share of bus MW) from the WECC composite load work; PF is the assumed motor power factor. | Small industrial motor, Kundur section 7.4.3.c. powerPercent (motor share of bus MW) from the WECC composite load work; PF is the assumed motor power factor. | Small industrial motor, Kundur section 7.4.3.c. powerPercent (motor share of bus MW) from the WECC composite load work; PF is the assumed motor power factor. | Small industrial motor, Kundur section 7.4.3.c. powerPercent (motor share of bus MW) from the WECC composite load work; PF is the assumed motor power factor. | Small industrial motor, Kundur section 7.4.3.c. powerPercent (motor share of bus MW) from the WECC composite load work; PF is the assumed motor power factor. | Small industrial motor, Kundur section 7.4.3.c. powerPercent (motor share of bus MW) from the WECC composite load work; PF is the assumed motor power factor. | Small industrial motor, Kundur section 7.4.3.c. powerPercent (motor share of bus MW) from the WECC composite load work; PF is the assumed motor power factor. | Small industrial motor, Kundur section 7.4.3.c. powerPercent (motor share of bus MW) from the WECC composite load work; PF is the assumed motor power factor. | Small industrial motor, Kundur section 7.4.3.c. powerPercent (motor share of bus MW) from the WECC composite load work; PF is the assumed motor power factor. | Small industrial motor, Kundur section 7.4.3.c. powerPercent (motor share of bus MW) from the WECC composite load work; PF is the assumed motor power factor. | Small industrial motor, Kundur section 7.4.3.c. powerPercent (motor share of bus MW) from the WECC composite load work; PF is the assumed motor power factor. | Small industrial motor, Kundur section 7.4.3.c. powerPercent (motor share of bus MW) from the WECC composite load work; PF is the assumed motor power factor. | Small industrial motor, Kundur section 7.4.3.c. powerPercent (motor share of bus MW) from the WECC composite load work; PF is the assumed motor power factor. | Small industrial motor, Kundur section 7.4.3.c. powerPercent (motor share of bus MW) from the WECC composite load work; PF is the assumed motor power factor. | Small industrial motor, Kundur section 7.4.3.c. powerPercent (motor share of bus MW) from the WECC composite load work; PF is the assumed motor power factor. | Small industrial motor, Kundur section 7.4.3.c. powerPercent (motor share of bus MW) from the WECC composite load work; PF is the assumed motor power factor. | Small industrial motor, Kundur section 7.4.3.c. powerPercent (motor share of bus MW) from the WECC composite load work; PF is the assumed motor power factor. | Small industrial motor, Kundur section 7.4.3.c. powerPercent (motor share of bus MW) from the WECC composite load work; PF is the assumed motor power factor. | Small industrial motor, Kundur section 7.4.3.c. powerPercent (motor share of bus MW) from the WECC composite load work; PF is the assumed motor power factor. | Small industrial motor, Kundur section 7.4.3.c. powerPercent (motor share of bus MW) from the WECC composite load work; PF is the assumed motor power factor. | Small industrial motor, Kundur section 7.4.3.c. powerPercent (motor share of bus MW) from the WECC composite load work; PF is the assumed motor power factor. | Small industrial motor, Kundur section 7.4.3.c. powerPercent (motor share of bus MW) from the WECC composite load work; PF is the assumed motor power factor. | Small industrial motor, Kundur section 7.4.3.c. powerPercent (motor share of bus MW) from the WECC composite load work; PF is the assumed motor power factor. | Small industrial motor, Kundur section 7.4.3.c. powerPercent (motor share of bus MW) from the WECC composite load work; PF is the assumed motor power factor. | Small industrial motor, Kundur section 7.4.3.c. powerPercent (motor share of bus MW) from the WECC composite load work; PF is the assumed motor power factor. | Small industrial motor, Kundur section 7.4.3.c. powerPercent (motor share of bus MW) from the WECC composite load work; PF is the assumed motor power factor. | Small industrial motor, Kundur section 7.4.3.c. powerPercent (motor share of bus MW) from the WECC composite load work; PF is the assumed motor power factor. | Small industrial motor, Kundur section 7.4.3.c. powerPercent (motor share of bus MW) from the WECC composite load work; PF is the assumed motor power factor. | Small industrial motor, Kundur section 7.4.3.c. powerPercent (motor share of bus MW) from the WECC composite load work; PF is the assumed motor power factor. | Small industrial motor, Kundur section 7.4.3.c. powerPercent (motor share of bus MW) from the WECC composite load work; PF is the assumed motor power factor. | Small industrial motor, Kundur section 7.4.3.c. powerPercent (motor share of bus MW) from the WECC composite load work; PF is the assumed motor power factor. | Small industrial motor, Kundur section 7.4.3.c. powerPercent (motor share of bus MW) from the WECC composite load work; PF is the assumed motor power factor. | Small industrial motor, Kundur section 7.4.3.c. powerPercent (motor share of bus MW) from the WECC composite load work; PF is the assumed motor power factor. | Small industrial motor, Kundur section 7.4.3.c. powerPercent (motor share of bus MW) from the WECC composite load work; PF is the assumed motor power factor. | Small industrial motor, Kundur section 7.4.3.c. powerPercent (motor share of bus MW) from the WECC composite load work; PF is the assumed motor power factor. | Small industrial motor, Kundur section 7.4.3.c. powerPercent (motor share of bus MW) from the WECC composite load work; PF is the assumed motor power factor. | Small industrial motor, Kundur section 7.4.3.c. powerPercent (motor share of bus MW) from the WECC composite load work; PF is the assumed motor power factor. | Small industrial motor, Kundur section 7.4.3.c. powerPercent (motor share of bus MW) from the WECC composite load work; PF is the assumed motor power factor. | Small industrial motor, Kundur section 7.4.3.c. powerPercent (motor share of bus MW) from the WECC composite load work; PF is the assumed motor power factor. | Small industrial motor, Kundur section 7.4.3.c. powerPercent (motor share of bus MW) from the WECC composite load work; PF is the assumed motor power factor. | Small industrial motor, Kundur section 7.4.3.c. powerPercent (motor share of bus MW) from the WECC composite load work; PF is the assumed motor power factor. | Small industrial motor, Kundur section 7.4.3.c. powerPercent (motor share of bus MW) from the WECC composite load work; PF is the assumed motor power factor. | Small industrial motor, Kundur section 7.4.3.c. powerPercent (motor share of bus MW) from the WECC composite load work; PF is the assumed motor power factor. | Small industrial motor, Kundur section 7.4.3.c. powerPercent (motor share of bus MW) from the WECC composite load work; PF is the assumed motor power factor. | Small industrial motor, Kundur section 7.4.3.c. powerPercent (motor share of bus MW) from the WECC composite load work; PF is the assumed motor power factor. | Small industrial motor, Kundur section 7.4.3.c. powerPercent (motor share of bus MW) from the WECC composite load work; PF is the assumed motor power factor. | Small industrial motor, Kundur section 7.4.3.c. powerPercent (motor share of bus MW) from the WECC composite load work; PF is the assumed motor power factor. | Small industrial motor, Kundur section 7.4.3.c. powerPercent (motor share of bus MW) from the WECC composite load work; PF is the assumed motor power factor. | Small industrial motor, Kundur section 7.4.3.c. powerPercent (motor share of bus MW) from the WECC composite load work; PF is the assumed motor power factor. | Small industrial motor, Kundur section 7.4.3.c. powerPercent (motor share of bus MW) from the WECC composite load work; PF is the assumed motor power factor. | Small industrial motor, Kundur section 7.4.3.c. powerPercent (motor share of bus MW) from the WECC composite load work; PF is the assumed motor power factor. | Small industrial motor, Kundur section 7.4.3.c. powerPercent (motor share of bus MW) from the WECC composite load work; PF is the assumed motor power factor. | Small industrial motor, Kundur section 7.4.3.c. powerPercent (motor share of bus MW) from the WECC composite load work; PF is the assumed motor power factor. | Small industrial motor, Kundur section 7.4.3.c. powerPercent (motor share of bus MW) from the WECC composite load work; PF is the assumed motor power factor. | Small industrial motor, Kundur section 7.4.3.c. powerPercent (motor share of bus MW) from the WECC composite load work; PF is the assumed motor power factor. | Small industrial motor, Kundur section 7.4.3.c. powerPercent (motor share of bus MW) from the WECC composite load work; PF is the assumed motor power factor. | Small industrial motor, Kundur section 7.4.3.c. powerPercent (motor share of bus MW) from the WECC composite load work; PF is the assumed motor power factor. | Small industrial motor, Kundur section 7.4.3.c. powerPercent (motor share of bus MW) from the WECC composite load work; PF is the assumed motor power factor. | Small industrial motor, Kundur section 7.4.3.c. powerPercent (motor share of bus MW) from the WECC composite load work; PF is the assumed motor power factor. | Small industrial motor, Kundur section 7.4.3.c. powerPercent (motor share of bus MW) from the WECC composite load work; PF is the assumed motor power factor. | Small industrial motor, Kundur section 7.4.3.c. powerPercent (motor share of bus MW) from the WECC composite load work; PF is the assumed motor power factor. | Small industrial motor, Kundur section 7.4.3.c. powerPercent (motor share of bus MW) from the WECC composite load work; PF is the assumed motor power factor. | Small industrial motor, Kundur section 7.4.3.c. powerPercent (motor share of bus MW) from the WECC composite load work; PF is the assumed motor power factor. | Small industrial motor, Kundur section 7.4.3.c. powerPercent (motor share of bus MW) from the WECC composite load work; PF is the assumed motor power factor. | Small industrial motor, Kundur section 7.4.3.c. powerPercent (motor share of bus MW) from the WECC composite load work; PF is the assumed motor power factor. | Small industrial motor, Kundur section 7.4.3.c. powerPercent (motor share of bus MW) from the WECC composite load work; PF is the assumed motor power factor. | Small industrial motor, Kundur section 7.4.3.c. powerPercent (motor share of bus MW) from the WECC composite load work; PF is the assumed motor power factor. | Small industrial motor, Kundur section 7.4.3.c. powerPercent (motor share of bus MW) from the WECC composite load work; PF is the assumed motor power factor. | Small industrial motor, Kundur section 7.4.3.c. powerPercent (motor share of bus MW) from the WECC composite load work; PF is the assumed motor power factor. | Small industrial motor, Kundur section 7.4.3.c. powerPercent (motor share of bus MW) from the WECC composite load work; PF is the assumed motor power factor. | Small industrial motor, Kundur section 7.4.3.c. powerPercent (motor share of bus MW) from the WECC composite load work; PF is the assumed motor power factor. | Small industrial motor, Kundur section 7.4.3.c. powerPercent (motor share of bus MW) from the WECC composite load work; PF is the assumed motor power factor. | Small industrial motor, Kundur section 7.4.3.c. powerPercent (motor share of bus MW) from the WECC composite load work; PF is the assumed motor power factor. | Small industrial motor, Kundur section 7.4.3.c. powerPercent (motor share of bus MW) from the WECC composite load work; PF is the assumed motor power factor. | Small industrial motor, Kundur section 7.4.3.c. powerPercent (motor share of bus MW) from the WECC composite load work; PF is the assumed motor power factor. | Small industrial motor, Kundur section 7.4.3.c. powerPercent (motor share of bus MW) from the WECC composite load work; PF is the assumed motor power factor. | Small industrial motor, Kundur section 7.4.3.c. powerPercent (motor share of bus MW) from the WECC composite load work; PF is the assumed motor power factor. | Small industrial motor, Kundur section 7.4.3.c. powerPercent (motor share of bus MW) from the WECC composite load work; PF is the assumed motor power factor. | Small industrial motor, Kundur section 7.4.3.c. powerPercent (motor share of bus MW) from the WECC composite load work; PF is the assumed motor power factor. | Small industrial motor, Kundur section 7.4.3.c. powerPercent (motor share of bus MW) from the WECC composite load work; PF is the assumed motor power factor. | Small industrial motor, Kundur section 7.4.3.c. powerPercent (motor share of bus MW) from the WECC composite load work; PF is the assumed motor power factor. | Small industrial motor, Kundur section 7.4.3.c. powerPercent (motor share of bus MW) from the WECC composite load work; PF is the assumed motor power factor. | Small industrial motor, Kundur section 7.4.3.c. powerPercent (motor share of bus MW) from the WECC composite load work; PF is the assumed motor power factor. | Small industrial motor, Kundur section 7.4.3.c. powerPercent (motor share of bus MW) from the WECC composite load work; PF is the assumed motor power factor. | Small industrial motor, Kundur section 7.4.3.c. powerPercent (motor share of bus MW) from the WECC composite load work; PF is the assumed motor power factor. | Small industrial motor, Kundur section 7.4.3.c. powerPercent (motor share of bus MW) from the WECC composite load work; PF is the assumed motor power factor. | Small industrial motor, Kundur section 7.4.3.c. powerPercent (motor share of bus MW) from the WECC composite load work; PF is the assumed motor power factor. | Small industrial motor, Kundur section 7.4.3.c. powerPercent (motor share of bus MW) from the WECC composite load work; PF is the assumed motor power factor. | Small industrial motor, Kundur section 7.4.3.c. powerPercent (motor share of bus MW) from the WECC composite load work; PF is the assumed motor power factor. | Small industrial motor, Kundur section 7.4.3.c. powerPercent (motor share of bus MW) from the WECC composite load work; PF is the assumed motor power factor. | Small industrial motor, Kundur section 7.4.3.c. powerPercent (motor share of bus MW) from the WECC composite load work; PF is the assumed motor power factor. | Small industrial motor, Kundur section 7.4.3.c. powerPercent (motor share of bus MW) from the WECC composite load work; PF is the assumed motor power factor. | Small industrial motor, Kundur section 7.4.3.c. powerPercent (motor share of bus MW) from the WECC composite load work; PF is the assumed motor power factor. | Small industrial motor, Kundur section 7.4.3.c. powerPercent (motor share of bus MW) from the WECC composite load work; PF is the assumed motor power factor. | Small industrial motor, Kundur section 7.4.3.c. powerPercent (motor share of bus MW) from the WECC composite load work; PF is the assumed motor power factor. | Small industrial motor, Kundur section 7.4.3.c. powerPercent (motor share of bus MW) from the WECC composite load work; PF is the assumed motor power factor. | Small industrial motor, Kundur section 7.4.3.c. powerPercent (motor share of bus MW) from the WECC composite load work; PF is the assumed motor power factor. | Small industrial motor, Kundur section 7.4.3.c. powerPercent (motor share of bus MW) from the WECC composite load work; PF is the assumed motor power factor. | Small industrial motor, Kundur section 7.4.3.c. powerPercent (motor share of bus MW) from the WECC composite load work; PF is the assumed motor power factor. | Small industrial motor, Kundur section 7.4.3.c. powerPercent (motor share of bus MW) from the WECC composite load work; PF is the assumed motor power factor. | Small industrial motor, Kundur section 7.4.3.c. powerPercent (motor share of bus MW) from the WECC composite load work; PF is the assumed motor power factor. | Small industrial motor, Kundur section 7.4.3.c. powerPercent (motor share of bus MW) from the WECC composite load work; PF is the assumed motor power factor. | Small industrial motor, Kundur section 7.4.3.c. powerPercent (motor share of bus MW) from the WECC composite load work; PF is the assumed motor power factor. | Small industrial motor, Kundur section 7.4.3.c. powerPercent (motor share of bus MW) from the WECC composite load work; PF is the assumed motor power factor. | Small industrial motor, Kundur section 7.4.3.c. powerPercent (motor share of bus MW) from the WECC composite load work; PF is the assumed motor power factor. | Small industrial motor, Kundur section 7.4.3.c. powerPercent (motor share of bus MW) from the WECC composite load work; PF is the assumed motor power factor. | Small industrial motor, Kundur section 7.4.3.c. powerPercent (motor share of bus MW) from the WECC composite load work; PF is the assumed motor power factor. | Small industrial motor, Kundur section 7.4.3.c. powerPercent (motor share of bus MW) from the WECC composite load work; PF is the assumed motor power factor. | Small industrial motor, Kundur section 7.4.3.c. powerPercent (motor share of bus MW) from the WECC composite load work; PF is the assumed motor power factor. | Small industrial motor, Kundur section 7.4.3.c. powerPercent (motor share of bus MW) from the WECC composite load work; PF is the assumed motor power factor. | Small industrial motor, Kundur section 7.4.3.c. powerPercent (motor share of bus MW) from the WECC composite load work; PF is the assumed motor power factor. | Small industrial motor, Kundur section 7.4.3.c. powerPercent (motor share of bus MW) from the WECC composite load work; PF is the assumed motor power factor. | Small industrial motor, Kundur section 7.4.3.c. powerPercent (motor share of bus MW) from the WECC composite load work; PF is the assumed motor power factor. | Small industrial motor, Kundur section 7.4.3.c. powerPercent (motor share of bus MW) from the WECC composite load work; PF is the assumed motor power factor. | Small industrial motor, Kundur section 7.4.3.c. powerPercent (motor share of bus MW) from the WECC composite load work; PF is the assumed motor power factor. | Small industrial motor, Kundur section 7.4.3.c. powerPercent (motor share of bus MW) from the WECC composite load work; PF is the assumed motor power factor. | Small industrial motor, Kundur section 7.4.3.c. powerPercent (motor share of bus MW) from the WECC composite load work; PF is the assumed motor power factor. | Small industrial motor, Kundur section 7.4.3.c. powerPercent (motor share of bus MW) from the WECC composite load work; PF is the assumed motor power factor. | Small industrial motor, Kundur section 7.4.3.c. powerPercent (motor share of bus MW) from the WECC composite load work; PF is the assumed motor power factor. | Small industrial motor, Kundur section 7.4.3.c. powerPercent (motor share of bus MW) from the WECC composite load work; PF is the assumed motor power factor. | Small industrial motor, Kundur section 7.4.3.c. powerPercent (motor share of bus MW) from the WECC composite load work; PF is the assumed motor power factor. | Small industrial motor, Kundur section 7.4.3.c. powerPercent (motor share of bus MW) from the WECC composite load work; PF is the assumed motor power factor. | Small industrial motor, Kundur section 7.4.3.c. powerPercent (motor share of bus MW) from the WECC composite load work; PF is the assumed motor power factor. | Small industrial motor, Kundur section 7.4.3.c. powerPercent (motor share of bus MW) from the WECC composite load work; PF is the assumed motor power factor. | Small industrial motor, Kundur section 7.4.3.c. powerPercent (motor share of bus MW) from the WECC composite load work; PF is the assumed motor power factor. | Small industrial motor, Kundur section 7.4.3.c. powerPercent (motor share of bus MW) from the WECC composite load work; PF is the assumed motor power factor. | Small industrial motor, Kundur section 7.4.3.c. powerPercent (motor share of bus MW) from the WECC composite load work; PF is the assumed motor power factor. | Small industrial motor, Kundur section 7.4.3.c. powerPercent (motor share of bus MW) from the WECC composite load work; PF is the assumed motor power factor. | Small industrial motor, Kundur section 7.4.3.c. powerPercent (motor share of bus MW) from the WECC composite load work; PF is the assumed motor power factor. | Small industrial motor, Kundur section 7.4.3.c. powerPercent (motor share of bus MW) from the WECC composite load work; PF is the assumed motor power factor. | Small industrial motor, Kundur section 7.4.3.c. powerPercent (motor share of bus MW) from the WECC composite load work; PF is the assumed motor power factor.
powerPercent | 0.55 | 0.55 | 0.55 | 0.55 | 0.55 | 0.55 | 0.55 | 0.55 | 0.55 | 0.55 | 0.55 | 0.55 | 0.55 | 0.55 | 0.55 | 0.55 | 0.55 | 0.55 | 0.55 | 0.55 | 0.55 | 0.55 | 0.55 | 0.55 | 0.55 | 0.55 | 0.55 | 0.55 | 0.55 | 0.55 | 0.55 | 0.55 | 0.55 | 0.55 | 0.55 | 0.55 | 0.55 | 0.55 | 0.55 | 0.55 | 0.55 | 0.55 | 0.55 | 0.55 | 0.55 | 0.55 | 0.55 | 0.55 | 0.55 | 0.55 | 0.55 | 0.55 | 0.55 | 0.55 | 0.55 | 0.55 | 0.55 | 0.55 | 0.55 | 0.55 | 0.55 | 0.55 | 0.55 | 0.55 | 0.55 | 0.55 | 0.55 | 0.55 | 0.55 | 0.55 | 0.55 | 0.55 | 0.55 | 0.55 | 0.55 | 0.55 | 0.55 | 0.55 | 0.55 | 0.55 | 0.55 | 0.55 | 0.55 | 0.55 | 0.55 | 0.55 | 0.55 | 0.55 | 0.55 | 0.55 | 0.55 | 0.55 | 0.55 | 0.55 | 0.55 | 0.55 | 0.55 | 0.55 | 0.55 | 0.55 | 0.55 | 0.55 | 0.55 | 0.55 | 0.55 | 0.55 | 0.55 | 0.55 | 0.55 | 0.55 | 0.55 | 0.55 | 0.55 | 0.55 | 0.55 | 0.55 | 0.55 | 0.55 | 0.55 | 0.55 | 0.55 | 0.55 | 0.55 | 0.55 | 0.55 | 0.55 | 0.55 | 0.55 | 0.55 | 0.55 | 0.55 | 0.55 | 0.55 | 0.55 | 0.55 | 0.55 | 0.55 | 0.55 | 0.55 | 0.55 | 0.55 | 0.55 | 0.55 | 0.55 | 0.55 | 0.55 | 0.55 | 0.55 | 0.55 | 0.55 | 0.55 | 0.55 | 0.55 | 0.55 | 0.55 | 0.55 | 0.55 | 0.55 | 0.55 | 0.55 | 0.55 | 0.55 | 0.55 | 0.55 | 0.55 | 0.55 | 0.55 | 0.55 | 0.55 | 0.55 | 0.55 | 0.55 | 0.55 | 0.55 | 0.55 | 0.55 | 0.55 | 0.55 | 0.55 | 0.55 | 0.55 | 0.55 | 0.55 | 0.55 | 0.55 | 0.55 | 0.55 | 0.55 | 0.55 | 0.55 | 0.55 | 0.55 | 0.55 | 0.55 | 0.55 | 0.55 | 0.55 | 0.55 | 0.55 | 0.55 | 0.55
Rs | 0.078 | 0.078 | 0.078 | 0.078 | 0.078 | 0.078 | 0.078 | 0.078 | 0.078 | 0.078 | 0.078 | 0.078 | 0.078 | 0.078 | 0.078 | 0.078 | 0.078 | 0.078 | 0.078 | 0.078 | 0.078 | 0.078 | 0.078 | 0.078 | 0.078 | 0.078 | 0.078 | 0.078 | 0.078 | 0.078 | 0.078 | 0.078 | 0.078 | 0.078 | 0.078 | 0.078 | 0.078 | 0.078 | 0.078 | 0.078 | 0.078 | 0.078 | 0.078 | 0.078 | 0.078 | 0.078 | 0.078 | 0.078 | 0.078 | 0.078 | 0.078 | 0.078 | 0.078 | 0.078 | 0.078 | 0.078 | 0.078 | 0.078 | 0.078 | 0.078 | 0.078 | 0.078 | 0.078 | 0.078 | 0.078 | 0.078 | 0.078 | 0.078 | 0.078 | 0.078 | 0.078 | 0.078 | 0.078 | 0.078 | 0.078 | 0.078 | 0.078 | 0.078 | 0.078 | 0.078 | 0.078 | 0.078 | 0.078 | 0.078 | 0.078 | 0.078 | 0.078 | 0.078 | 0.078 | 0.078 | 0.078 | 0.078 | 0.078 | 0.078 | 0.078 | 0.078 | 0.078 | 0.078 | 0.078 | 0.078 | 0.078 | 0.078 | 0.078 | 0.078 | 0.078 | 0.078 | 0.078 | 0.078 | 0.078 | 0.078 | 0.078 | 0.078 | 0.078 | 0.078 | 0.078 | 0.078 | 0.078 | 0.078 | 0.078 | 0.078 | 0.078 | 0.078 | 0.078 | 0.078 | 0.078 | 0.078 | 0.078 | 0.078 | 0.078 | 0.078 | 0.078 | 0.078 | 0.078 | 0.078 | 0.078 | 0.078 | 0.078 | 0.078 | 0.078 | 0.078 | 0.078 | 0.078 | 0.078 | 0.078 | 0.078 | 0.078 | 0.078 | 0.078 | 0.078 | 0.078 | 0.078 | 0.078 | 0.078 | 0.078 | 0.078 | 0.078 | 0.078 | 0.078 | 0.078 | 0.078 | 0.078 | 0.078 | 0.078 | 0.078 | 0.078 | 0.078 | 0.078 | 0.078 | 0.078 | 0.078 | 0.078 | 0.078 | 0.078 | 0.078 | 0.078 | 0.078 | 0.078 | 0.078 | 0.078 | 0.078 | 0.078 | 0.078 | 0.078 | 0.078 | 0.078 | 0.078 | 0.078 | 0.078 | 0.078 | 0.078 | 0.078 | 0.078 | 0.078 | 0.078 | 0.078 | 0.078 | 0.078 | 0.078 | 0.078 | 0.078 | 0.078
Rr | 0.044 | 0.044 | 0.044 | 0.044 | 0.044 | 0.044 | 0.044 | 0.044 | 0.044 | 0.044 | 0.044 | 0.044 | 0.044 | 0.044 | 0.044 | 0.044 | 0.044 | 0.044 | 0.044 | 0.044 | 0.044 | 0.044 | 0.044 | 0.044 | 0.044 | 0.044 | 0.044 | 0.044 | 0.044 | 0.044 | 0.044 | 0.044 | 0.044 | 0.044 | 0.044 | 0.044 | 0.044 | 0.044 | 0.044 | 0.044 | 0.044 | 0.044 | 0.044 | 0.044 | 0.044 | 0.044 | 0.044 | 0.044 | 0.044 | 0.044 | 0.044 | 0.044 | 0.044 | 0.044 | 0.044 | 0.044 | 0.044 | 0.044 | 0.044 | 0.044 | 0.044 | 0.044 | 0.044 | 0.044 | 0.044 | 0.044 | 0.044 | 0.044 | 0.044 | 0.044 | 0.044 | 0.044 | 0.044 | 0.044 | 0.044 | 0.044 | 0.044 | 0.044 | 0.044 | 0.044 | 0.044 | 0.044 | 0.044 | 0.044 | 0.044 | 0.044 | 0.044 | 0.044 | 0.044 | 0.044 | 0.044 | 0.044 | 0.044 | 0.044 | 0.044 | 0.044 | 0.044 | 0.044 | 0.044 | 0.044 | 0.044 | 0.044 | 0.044 | 0.044 | 0.044 | 0.044 | 0.044 | 0.044 | 0.044 | 0.044 | 0.044 | 0.044 | 0.044 | 0.044 | 0.044 | 0.044 | 0.044 | 0.044 | 0.044 | 0.044 | 0.044 | 0.044 | 0.044 | 0.044 | 0.044 | 0.044 | 0.044 | 0.044 | 0.044 | 0.044 | 0.044 | 0.044 | 0.044 | 0.044 | 0.044 | 0.044 | 0.044 | 0.044 | 0.044 | 0.044 | 0.044 | 0.044 | 0.044 | 0.044 | 0.044 | 0.044 | 0.044 | 0.044 | 0.044 | 0.044 | 0.044 | 0.044 | 0.044 | 0.044 | 0.044 | 0.044 | 0.044 | 0.044 | 0.044 | 0.044 | 0.044 | 0.044 | 0.044 | 0.044 | 0.044 | 0.044 | 0.044 | 0.044 | 0.044 | 0.044 | 0.044 | 0.044 | 0.044 | 0.044 | 0.044 | 0.044 | 0.044 | 0.044 | 0.044 | 0.044 | 0.044 | 0.044 | 0.044 | 0.044 | 0.044 | 0.044 | 0.044 | 0.044 | 0.044 | 0.044 | 0.044 | 0.044 | 0.044 | 0.044 | 0.044 | 0.044 | 0.044 | 0.044 | 0.044 | 0.044 | 0.044
Xm | 2.67 | 2.67 | 2.67 | 2.67 | 2.67 | 2.67 | 2.67 | 2.67 | 2.67 | 2.67 | 2.67 | 2.67 | 2.67 | 2.67 | 2.67 | 2.67 | 2.67 | 2.67 | 2.67 | 2.67 | 2.67 | 2.67 | 2.67 | 2.67 | 2.67 | 2.67 | 2.67 | 2.67 | 2.67 | 2.67 | 2.67 | 2.67 | 2.67 | 2.67 | 2.67 | 2.67 | 2.67 | 2.67 | 2.67 | 2.67 | 2.67 | 2.67 | 2.67 | 2.67 | 2.67 | 2.67 | 2.67 | 2.67 | 2.67 | 2.67 | 2.67 | 2.67 | 2.67 | 2.67 | 2.67 | 2.67 | 2.67 | 2.67 | 2.67 | 2.67 | 2.67 | 2.67 | 2.67 | 2.67 | 2.67 | 2.67 | 2.67 | 2.67 | 2.67 | 2.67 | 2.67 | 2.67 | 2.67 | 2.67 | 2.67 | 2.67 | 2.67 | 2.67 | 2.67 | 2.67 | 2.67 | 2.67 | 2.67 | 2.67 | 2.67 | 2.67 | 2.67 | 2.67 | 2.67 | 2.67 | 2.67 | 2.67 | 2.67 | 2.67 | 2.67 | 2.67 | 2.67 | 2.67 | 2.67 | 2.67 | 2.67 | 2.67 | 2.67 | 2.67 | 2.67 | 2.67 | 2.67 | 2.67 | 2.67 | 2.67 | 2.67 | 2.67 | 2.67 | 2.67 | 2.67 | 2.67 | 2.67 | 2.67 | 2.67 | 2.67 | 2.67 | 2.67 | 2.67 | 2.67 | 2.67 | 2.67 | 2.67 | 2.67 | 2.67 | 2.67 | 2.67 | 2.67 | 2.67 | 2.67 | 2.67 | 2.67 | 2.67 | 2.67 | 2.67 | 2.67 | 2.67 | 2.67 | 2.67 | 2.67 | 2.67 | 2.67 | 2.67 | 2.67 | 2.67 | 2.67 | 2.67 | 2.67 | 2.67 | 2.67 | 2.67 | 2.67 | 2.67 | 2.67 | 2.67 | 2.67 | 2.67 | 2.67 | 2.67 | 2.67 | 2.67 | 2.67 | 2.67 | 2.67 | 2.67 | 2.67 | 2.67 | 2.67 | 2.67 | 2.67 | 2.67 | 2.67 | 2.67 | 2.67 | 2.67 | 2.67 | 2.67 | 2.67 | 2.67 | 2.67 | 2.67 | 2.67 | 2.67 | 2.67 | 2.67 | 2.67 | 2.67 | 2.67 | 2.67 | 2.67 | 2.67 | 2.67 | 2.67 | 2.67 | 2.67 | 2.67 | 2.67
Xs | 0.065 | 0.065 | 0.065 | 0.065 | 0.065 | 0.065 | 0.065 | 0.065 | 0.065 | 0.065 | 0.065 | 0.065 | 0.065 | 0.065 | 0.065 | 0.065 | 0.065 | 0.065 | 0.065 | 0.065 | 0.065 | 0.065 | 0.065 | 0.065 | 0.065 | 0.065 | 0.065 | 0.065 | 0.065 | 0.065 | 0.065 | 0.065 | 0.065 | 0.065 | 0.065 | 0.065 | 0.065 | 0.065 | 0.065 | 0.065 | 0.065 | 0.065 | 0.065 | 0.065 | 0.065 | 0.065 | 0.065 | 0.065 | 0.065 | 0.065 | 0.065 | 0.065 | 0.065 | 0.065 | 0.065 | 0.065 | 0.065 | 0.065 | 0.065 | 0.065 | 0.065 | 0.065 | 0.065 | 0.065 | 0.065 | 0.065 | 0.065 | 0.065 | 0.065 | 0.065 | 0.065 | 0.065 | 0.065 | 0.065 | 0.065 | 0.065 | 0.065 | 0.065 | 0.065 | 0.065 | 0.065 | 0.065 | 0.065 | 0.065 | 0.065 | 0.065 | 0.065 | 0.065 | 0.065 | 0.065 | 0.065 | 0.065 | 0.065 | 0.065 | 0.065 | 0.065 | 0.065 | 0.065 | 0.065 | 0.065 | 0.065 | 0.065 | 0.065 | 0.065 | 0.065 | 0.065 | 0.065 | 0.065 | 0.065 | 0.065 | 0.065 | 0.065 | 0.065 | 0.065 | 0.065 | 0.065 | 0.065 | 0.065 | 0.065 | 0.065 | 0.065 | 0.065 | 0.065 | 0.065 | 0.065 | 0.065 | 0.065 | 0.065 | 0.065 | 0.065 | 0.065 | 0.065 | 0.065 | 0.065 | 0.065 | 0.065 | 0.065 | 0.065 | 0.065 | 0.065 | 0.065 | 0.065 | 0.065 | 0.065 | 0.065 | 0.065 | 0.065 | 0.065 | 0.065 | 0.065 | 0.065 | 0.065 | 0.065 | 0.065 | 0.065 | 0.065 | 0.065 | 0.065 | 0.065 | 0.065 | 0.065 | 0.065 | 0.065 | 0.065 | 0.065 | 0.065 | 0.065 | 0.065 | 0.065 | 0.065 | 0.065 | 0.065 | 0.065 | 0.065 | 0.065 | 0.065 | 0.065 | 0.065 | 0.065 | 0.065 | 0.065 | 0.065 | 0.065 | 0.065 | 0.065 | 0.065 | 0.065 | 0.065 | 0.065 | 0.065 | 0.065 | 0.065 | 0.065 | 0.065 | 0.065 | 0.065 | 0.065 | 0.065 | 0.065 | 0.065 | 0.065
Xr | 0.049 | 0.049 | 0.049 | 0.049 | 0.049 | 0.049 | 0.049 | 0.049 | 0.049 | 0.049 | 0.049 | 0.049 | 0.049 | 0.049 | 0.049 | 0.049 | 0.049 | 0.049 | 0.049 | 0.049 | 0.049 | 0.049 | 0.049 | 0.049 | 0.049 | 0.049 | 0.049 | 0.049 | 0.049 | 0.049 | 0.049 | 0.049 | 0.049 | 0.049 | 0.049 | 0.049 | 0.049 | 0.049 | 0.049 | 0.049 | 0.049 | 0.049 | 0.049 | 0.049 | 0.049 | 0.049 | 0.049 | 0.049 | 0.049 | 0.049 | 0.049 | 0.049 | 0.049 | 0.049 | 0.049 | 0.049 | 0.049 | 0.049 | 0.049 | 0.049 | 0.049 | 0.049 | 0.049 | 0.049 | 0.049 | 0.049 | 0.049 | 0.049 | 0.049 | 0.049 | 0.049 | 0.049 | 0.049 | 0.049 | 0.049 | 0.049 | 0.049 | 0.049 | 0.049 | 0.049 | 0.049 | 0.049 | 0.049 | 0.049 | 0.049 | 0.049 | 0.049 | 0.049 | 0.049 | 0.049 | 0.049 | 0.049 | 0.049 | 0.049 | 0.049 | 0.049 | 0.049 | 0.049 | 0.049 | 0.049 | 0.049 | 0.049 | 0.049 | 0.049 | 0.049 | 0.049 | 0.049 | 0.049 | 0.049 | 0.049 | 0.049 | 0.049 | 0.049 | 0.049 | 0.049 | 0.049 | 0.049 | 0.049 | 0.049 | 0.049 | 0.049 | 0.049 | 0.049 | 0.049 | 0.049 | 0.049 | 0.049 | 0.049 | 0.049 | 0.049 | 0.049 | 0.049 | 0.049 | 0.049 | 0.049 | 0.049 | 0.049 | 0.049 | 0.049 | 0.049 | 0.049 | 0.049 | 0.049 | 0.049 | 0.049 | 0.049 | 0.049 | 0.049 | 0.049 | 0.049 | 0.049 | 0.049 | 0.049 | 0.049 | 0.049 | 0.049 | 0.049 | 0.049 | 0.049 | 0.049 | 0.049 | 0.049 | 0.049 | 0.049 | 0.049 | 0.049 | 0.049 | 0.049 | 0.049 | 0.049 | 0.049 | 0.049 | 0.049 | 0.049 | 0.049 | 0.049 | 0.049 | 0.049 | 0.049 | 0.049 | 0.049 | 0.049 | 0.049 | 0.049 | 0.049 | 0.049 | 0.049 | 0.049 | 0.049 | 0.049 | 0.049 | 0.049 | 0.049 | 0.049 | 0.049 | 0.049 | 0.049 | 0.049 | 0.049 | 0.049 | 0.049
H | 0.5 | 0.5 | 0.5 | 0.5 | 0.5 | 0.5 | 0.5 | 0.5 | 0.5 | 0.5 | 0.5 | 0.5 | 0.5 | 0.5 | 0.5 | 0.5 | 0.5 | 0.5 | 0.5 | 0.5 | 0.5 | 0.5 | 0.5 | 0.5 | 0.5 | 0.5 | 0.5 | 0.5 | 0.5 | 0.5 | 0.5 | 0.5 | 0.5 | 0.5 | 0.5 | 0.5 | 0.5 | 0.5 | 0.5 | 0.5 | 0.5 | 0.5 | 0.5 | 0.5 | 0.5 | 0.5 | 0.5 | 0.5 | 0.5 | 0.5 | 0.5 | 0.5 | 0.5 | 0.5 | 0.5 | 0.5 | 0.5 | 0.5 | 0.5 | 0.5 | 0.5 | 0.5 | 0.5 | 0.5 | 0.5 | 0.5 | 0.5 | 0.5 | 0.5 | 0.5 | 0.5 | 0.5 | 0.5 | 0.5 | 0.5 | 0.5 | 0.5 | 0.5 | 0.5 | 0.5 | 0.5 | 0.5 | 0.5 | 0.5 | 0.5 | 0.5 | 0.5 | 0.5 | 0.5 | 0.5 | 0.5 | 0.5 | 0.5 | 0.5 | 0.5 | 0.5 | 0.5 | 0.5 | 0.5 | 0.5 | 0.5 | 0.5 | 0.5 | 0.5 | 0.5 | 0.5 | 0.5 | 0.5 | 0.5 | 0.5 | 0.5 | 0.5 | 0.5 | 0.5 | 0.5 | 0.5 | 0.5 | 0.5 | 0.5 | 0.5 | 0.5 | 0.5 | 0.5 | 0.5 | 0.5 | 0.5 | 0.5 | 0.5 | 0.5 | 0.5 | 0.5 | 0.5 | 0.5 | 0.5 | 0.5 | 0.5 | 0.5 | 0.5 | 0.5 | 0.5 | 0.5 | 0.5 | 0.5 | 0.5 | 0.5 | 0.5 | 0.5 | 0.5 | 0.5 | 0.5 | 0.5 | 0.5 | 0.5 | 0.5 | 0.5 | 0.5 | 0.5 | 0.5 | 0.5 | 0.5 | 0.5 | 0.5 | 0.5 | 0.5 | 0.5 | 0.5 | 0.5 | 0.5 | 0.5 | 0.5 | 0.5 | 0.5 | 0.5 | 0.5 | 0.5 | 0.5 | 0.5 | 0.5 | 0.5 | 0.5 | 0.5 | 0.5 | 0.5 | 0.5 | 0.5 | 0.5 | 0.5 | 0.5 | 0.5 | 0.5 | 0.5 | 0.5 | 0.5 | 0.5 | 0.5 | 0.5 | 0.5 | 0.5 | 0.5 | 0.5 | 0.5
m | 2 | 2 | 2 | 2 | 2 | 2 | 2 | 2 | 2 | 2 | 2 | 2 | 2 | 2 | 2 | 2 | 2 | 2 | 2 | 2 | 2 | 2 | 2 | 2 | 2 | 2 | 2 | 2 | 2 | 2 | 2 | 2 | 2 | 2 | 2 | 2 | 2 | 2 | 2 | 2 | 2 | 2 | 2 | 2 | 2 | 2 | 2 | 2 | 2 | 2 | 2 | 2 | 2 | 2 | 2 | 2 | 2 | 2 | 2 | 2 | 2 | 2 | 2 | 2 | 2 | 2 | 2 | 2 | 2 | 2 | 2 | 2 | 2 | 2 | 2 | 2 | 2 | 2 | 2 | 2 | 2 | 2 | 2 | 2 | 2 | 2 | 2 | 2 | 2 | 2 | 2 | 2 | 2 | 2 | 2 | 2 | 2 | 2 | 2 | 2 | 2 | 2 | 2 | 2 | 2 | 2 | 2 | 2 | 2 | 2 | 2 | 2 | 2 | 2 | 2 | 2 | 2 | 2 | 2 | 2 | 2 | 2 | 2 | 2 | 2 | 2 | 2 | 2 | 2 | 2 | 2 | 2 | 2 | 2 | 2 | 2 | 2 | 2 | 2 | 2 | 2 | 2 | 2 | 2 | 2 | 2 | 2 | 2 | 2 | 2 | 2 | 2 | 2 | 2 | 2 | 2 | 2 | 2 | 2 | 2 | 2 | 2 | 2 | 2 | 2 | 2 | 2 | 2 | 2 | 2 | 2 | 2 | 2 | 2 | 2 | 2 | 2 | 2 | 2 | 2 | 2 | 2 | 2 | 2 | 2 | 2 | 2 | 2 | 2 | 2 | 2 | 2 | 2 | 2 | 2 | 2 | 2 | 2 | 2 | 2 | 2
PF | 0.85 | 0.85 | 0.85 | 0.85 | 0.85 | 0.85 | 0.85 | 0.85 | 0.85 | 0.85 | 0.85 | 0.85 | 0.85 | 0.85 | 0.85 | 0.85 | 0.85 | 0.85 | 0.85 | 0.85 | 0.85 | 0.85 | 0.85 | 0.85 | 0.85 | 0.85 | 0.85 | 0.85 | 0.85 | 0.85 | 0.85 | 0.85 | 0.85 | 0.85 | 0.85 | 0.85 | 0.85 | 0.85 | 0.85 | 0.85 | 0.85 | 0.85 | 0.85 | 0.85 | 0.85 | 0.85 | 0.85 | 0.85 | 0.85 | 0.85 | 0.85 | 0.85 | 0.85 | 0.85 | 0.85 | 0.85 | 0.85 | 0.85 | 0.85 | 0.85 | 0.85 | 0.85 | 0.85 | 0.85 | 0.85 | 0.85 | 0.85 | 0.85 | 0.85 | 0.85 | 0.85 | 0.85 | 0.85 | 0.85 | 0.85 | 0.85 | 0.85 | 0.85 | 0.85 | 0.85 | 0.85 | 0.85 | 0.85 | 0.85 | 0.85 | 0.85 | 0.85 | 0.85 | 0.85 | 0.85 | 0.85 | 0.85 | 0.85 | 0.85 | 0.85 | 0.85 | 0.85 | 0.85 | 0.85 | 0.85 | 0.85 | 0.85 | 0.85 | 0.85 | 0.85 | 0.85 | 0.85 | 0.85 | 0.85 | 0.85 | 0.85 | 0.85 | 0.85 | 0.85 | 0.85 | 0.85 | 0.85 | 0.85 | 0.85 | 0.85 | 0.85 | 0.85 | 0.85 | 0.85 | 0.85 | 0.85 | 0.85 | 0.85 | 0.85 | 0.85 | 0.85 | 0.85 | 0.85 | 0.85 | 0.85 | 0.85 | 0.85 | 0.85 | 0.85 | 0.85 | 0.85 | 0.85 | 0.85 | 0.85 | 0.85 | 0.85 | 0.85 | 0.85 | 0.85 | 0.85 | 0.85 | 0.85 | 0.85 | 0.85 | 0.85 | 0.85 | 0.85 | 0.85 | 0.85 | 0.85 | 0.85 | 0.85 | 0.85 | 0.85 | 0.85 | 0.85 | 0.85 | 0.85 | 0.85 | 0.85 | 0.85 | 0.85 | 0.85 | 0.85 | 0.85 | 0.85 | 0.85 | 0.85 | 0.85 | 0.85 | 0.85 | 0.85 | 0.85 | 0.85 | 0.85 | 0.85 | 0.85 | 0.85 | 0.85 | 0.85 | 0.85 | 0.85 | 0.85 | 0.85 | 0.85 | 0.85 | 0.85 | 0.85 | 0.85 | 0.85 | 0.85